## ACTIVE FY1819
Legend
New Code
Updated value
Reactivated
NHPIP_ACT_CD | NHPIP_ACT_TYPE | NHPIP_SHORT_DESC | NHPIP_ACT_DESC | NHPIP_DURATION_UNIT | NHPIP_MAX_DOSE_PF | NHPIP_USAGE_CD | NHPIP_EQUIP_GRP | NHPIP_TECHNIQUE_GRP | CODE CAPTURE INSTRUCTIONS | CODE LONG DESCRIPTION | NHPIP Long Description
100 | P | Fluoro Only For Plan | Fluoroscopy for Treatment Planning Localization/Verification | 15 |  | P |  |  | Capture 1 code per appointment where a fluoroscopy device (c-arm, conv. simulator) is used for the purpose of external beam treatment planning localization and/or verification. | Initial Handling: Prepare the room for the procedure. Assist patient onto table. Set-Up: Position the patient. Assessment and Explanation: Assess the patient's comfort and abilities. Explain the positioning and imaging procedure. Procedure: Select the fluoroscopy exposure settings. X-ray the patient to localize or verify organ/placement. Adjust position or imaging parameters and repeat if needed. Assist the patient off the table Data Manipulation: Take measurements if applicable. Clean Up: Clean surface(s) and/or accessories used during the procedure. Recording and Reporting: Input measurements/information in the treatment record. Capture related workload/inventory data. Quality Control: Ensure x-ray exposure is minimized during the assessment. | PRE-PLANNING VISIT - Preparation of room; getting patient in and onto bed; necessary paperwork relevant to simulation; explanation of procedure; getting patient up and out of room. Use of fluoroscopy only. No x-ray film exposed. Includes volume study, c-arm
101 | S | Conv. Sim 1 Field | Conventional Simulator - Single Field Set-up and Simulation | 20 |  | P |  |  | Capture 1 code per conventional simulator set-up. | Initial Handling: Prepare the room for the simulation procedure. Assist patient onto simulator couch. Set-Up: Position the patient in the desired treatment position. Select the most appropriate set-up accessories. Assessment and Explanation: Assess the patient's comfort and abilities. Explain the positioning and imaging procedure. Procedure: Set-up of proposed single field. Use fluoroscopy for guidance. Acquire simulator image. Mark/tattoo the patient. Assist the patient off the simulator couch. Data Manipulation: Take measurements. Manipulate, mark and scale the simulation image as required. Clean Up: Clean surface(s) and/or accessories used during the simulation. Recording and Reporting: Input simulation/set-up instructions/measurements in the treatment record. Capture related workload/inventory data. Quality Control: Ensure the simulation image is scaled and labelled appropriately and that all documentation required is consistent with the set-up. | CONVENTIONAL SIMULATOR - Preparation of room; getting patient in and onto bed; necessary paperwork relevant to simulation; explanation of procedure; getting patient up and out of Simulator Suite. Set-up of proposed single field; fluoroscopy; preparation and taking of x-ray; developing of films; assessment and/or adjustments; tattoos/marks.
102 | S | Conv. Sim 2 Fields | Conventional Simulator - Two Field Set-up and Simulation | 28 |  | P |  |  | Capture 1 code per conventional simulator set-up. | Initial Handling: Prepare the room for the simulation procedure. Assist patient onto simulator couch. Set-Up: Position the patient in the desired treatment position. Select the most appropriate set-up accessories. Assessment and Explanation: Assess the patient's comfort and abilities. Explain the positioning and imaging procedure. Procedure: Set-up of proposed two fields. Use fluoroscopy for guidance. Acquire simulator image. Mark/tattoo the patient. Assist the patient off the simulator couch. Data Manipulation: Take measurements. Manipulate, mark and scale the simulation image as required. Clean Up: Clean surface(s) and/or accessories used during the simulation. Recording and Reporting: Input simulation/set-up instructions/measurements in the treatment record. Capture related workload/inventory data. Quality Control: Ensure the simulation image is scaled and labelled appropriately and that all documentation required is consistent with the set-up. | CONVENTIONAL SIMULATOR - Preparation of room; getting patient in and onto bed; necessary paperwork relevant to simulation; explanation of procedure; getting patient up and out of Simulator Suite. Set-up of proposed two fields; fluoroscopy; preparation and taking of x-ray; developing of films; assessment and/or adjustments; tattoos/marks.
202 | M | Pt Device Custom | Immobilization/treatment device custom | 20 |  | P |  |  | Capture 1 code per custom made immobization/treatment device such as a thermoplastic shell, vac-lok, mouthbite, personalized head rest. | Initial Handling: Prepare material/equipment required to make the device Set-Up: Position patient and required material/equipment Assessment and Explanation: Explain the manufacture process and purpose of device to patient Procedure: Create the custom device Data Manipulation: Label the device. Clean Up: Clean surface(s) involved in device manufacturing, as well as device itself. Store or deliver device. Recording and Reporting: Input required information in the treatment record. Capture related workload/inventory data. Quality Control: Ensure the custom device is manufactured and labelled properly. | Custom made immobization device (thermoplastic mask, vaclok, etc)
208 | M | SRS Frame Placement | Placement of stereotactic radiosurgery frame | 60 |  | P |  |  | Capture 1 code per visit where a SRS frame is surgically placed before CT and removed after treatment. | Initial Handling: Prepare frame, instrumentation and topical anesthetic required for procedure. Set-Up: Position the patient Assessment and Explanation: Explain the placement process Procedure: Assemble the frame. Place and secure the frame on the patient's head. Data Manipulation: Take measurements as required Clean Up: Clean surface(s) involved in frame placement. Recording and Reporting: Input required information/measurement in the treatment record. Capture related workload/inventory data. Quality Control: Ensure the frame is properly placed and all required measurements have been recorded | Placement of custom stereotactic non-relocatable frame
240 | M | Bolus Custom w Pt | Bolus custom created with the patient | 15 |  | P |  |  | Capture 1 code per custom bolus fabricated with the patient present. | Initial Handling: Prepare work surface and gather information needed to manufacture custom bolus. Wear personal protective equipment (PPE) if applicable. Set-Up: Identify the region of interest on the patient Assessment and Explanation: Explain the purpose of the bolus to the patient. Procedure: Retrieve and interpret treatment planning information. Fabricate the custom bolus and place on patient. Make any modification to ensure proper skin contact. Label and orient. Data Manipulation: N/A Clean Up: Clean the work surface, remove PPE if applicable. Store bolus for treatment. Recording and Reporting: Input additional information in the treatment record if applicable. Capture related workload/inventory data. Quality Control: Ensure appropriate labelling, thickness and orientation as required. | SEPARATE INDEPENDENT VISIT FOR THE Creation of Custom made bolus, Patient is present for this activity
260 | M | Mould/Plaque w Pt | Mould/Plaque Applicator with Patient | 90 |  | P |  |  | Capture 1 code per custom brachytherapy mould/plaque fabricated with the patient present. | Initial Handling: Prepare work surface and gather information needed to manufacture custom mould/plaque. Wear personal protective equipment (PPE) if applicable. Set-Up: Identify the region of interest on the patient Assessment and Explanation: Explain the purpose of the mould/applicator to the patient. Procedure: Retrieve and interpret treatment planning information if applicable. Take positive/negative impression of the surface to mould. Manufacture custom mould/plaque. Embed cathethers, needles or sources as prescribed. Make any modification once negative/positive impression is made. Label and orient. Data Manipulation: N/A Clean Up: Clean the work surface, remove PPE if applicable. Store mould/plaque for treatment. Recording and Reporting: Input additional information in the treatment record if applicable. Capture related workload/inventory data. Quality Control: Ensure appropriate labelling, thickness and orientation as required. | BRACHYTHERAPY - Manufacture of custom applicator; explanation of procedure; making of mould or plaque (negative or positive impression), including preliminary casts and the embedding of sources. Example: vaginal mould.
305 | P | Clinical Mark-Up | Clinical Mark-Up | 20 |  | P |  |  | Capture 1 code per body area marked-up. | Initial Handling: Prepare the room for the mark-up procedure. Assist patient onto the chair/couch. Set-Up: Position the patient. Select the most appropriate set-up accessories if required. Assessment and Explanation: Assess the patient's comfort and abilities. Explain the positioning and mark-up procedure. Procedure: Place required marks/tattoos on the patient based on the physician's instructions. Acquire digital image of the set-up/area to be treated if applicable. Perform any tracing of the area for reference and/or shielding if applicable. Assist the patient off the couch/chair. Data Manipulation: Take measurements. Manipulate, label and identify the digital image(s) as required. Clean Up: Clean surface(s) and/or accessories used during the mark-up procedure. Recording and Reporting: Input mark-up/set-up instructions/measurements in the treatment record. Capture related workload/inventory data. Quality Control: Ensure the image(s)/tracing(s) are labelled appropriately and that all documentation required is consistent with the set-up. | PATIENT VISIT associated with the Identification of area for treatment without use of CT or conventional simulation. Involves physical marking on the patient based on clinical assessment by physician. Patient is present. Results of clinical markup would inform treatment planning/calculations.
306 | P | Mock Set-Up w Pt | Mock Set-Up to Verify Treatment Planning Parameters With Patient | 30 |  | P |  |  | Capture 1 code per plan trialed on a treatment unit with the patient, and without treatment actually being delivered. | Initial Handling: Prepare the room for the procedure. Set-Up: Reproduce the isocenter location with the patient. Assessment and Explanation: Explain trial set-up process to the patient Procedure: Load the treatment plan parameters. Test couch/gantry/room clearance. Take images and/or assist patient off the couch if applicable. Data Manipulation: Take measurements and/or adjust treatment field settings if applicable. Clean Up: Clean surface(s) and/or accessories used during the procedure. Recording and Reporting: Input measurements/information in the treatment record. Capture related workload/inventory data. Quality Control: Ensure any modification to treatment plan parameters is recorded. | Set up of the treatment parameters with or without patient present for the purpose of verification of feasiblity of plan with or without imaging. (NO TREATMENT DELIVERED in this visit)
308 | P | US Bladder Fill Chk | Bladder Filling Assessment using US device | 5 |  | P |  |  | Capture 1 code per appointment where an ultrasound device is used to assess bladder filling prior to a CT or CBCT image being acquired | Initial Handling: Prepare the room for the procedure. Set-Up: Select the appropriate US device setting for the assessment. Assessment and Explanation: Explain the purpose of the US device use to the patient. Procedure: Scan the patient using the US wand. Acquire the bladder volume and assess against filling guidelines. Data Manipulation: Take measurements and/or repeat if applicable. Clean Up: Clean patient and surface(s) and/or accessories used during the procedure. Recording and Reporting: Input measurements/information in the treatment record. Capture related workload/inventory data. Quality Control: Ensure bladder filling volume is in line with pre-established guidelines prior to imaging with CT/CBCT.
346 | D | Brachy Std Template | Brachytherapy Standard Template Planning | 30 |  | P |  |  | Capture 1 code per radiation prescription where a standard template is used to calculate brachytherapy dwell positions and times. | Initial Handling: Retrieve and prepare appropriate image set/template for the purpose of treatment planning. Review treatment planning instructions/protocol. Consult with Radiation Oncologist for additional information on planning objectives and constraints. Set-Up: N/A Assessment and Explanation: N/A Procedure: Input the relevant radioactive sources and prescription parameters in the template. Generate the dose distribution. Data Manipulation: Modify any treatment planning structure/dosimetric parameter as needed. Export treatment delivery information to HDR console if applicable. Clean Up: N/A Recording and Reporting: Enter/Import relevant treatment planning documentation in the treatment record. Capture related workload data. Quality Control: Ensure all treatment parameters have been entered/considered properly. Review the patient's schedule and treatment planning instructions to ensure consistency and compatibility.
347 | D | Brachy 3D Plan | Brachytherapy 3D Volumetric Planning | 60 |  | P |  |  | Capture 1 code per radiation prescription where a 3D dose distribution is created to determine brachytherapy dwell positions and times. | Initial Handling: Retrieve and prepare appropriate 3D image set/template for the purpose of treatment planning. Review treatment planning instructions/protocol. Consult with Radiation Oncologist for additional information on planning objectives and constraints. Set-Up: N/A Assessment and Explanation: N/A Procedure: Input the relevant radioactive sources and prescription parameters in the treatment planning system. Generate the 3D dose distribution. Data Manipulation: Modify any treatment planning structure/dosimetric parameter as needed. Export treatment delivery information to HDR console if applicable. Clean Up: N/A Recording and Reporting: Enter/Import relevant treatment planning documentation in the treatment record. Capture related workload data. Quality Control: Ensure all treatment parameters have been entered/considered properly. Review the patient's schedule and treatment planning instructions to ensure consistency and compatibility.
348 | D | Brachy 3D+Dose Paint | Brachytherapy 3D Volumetric Planning + Dose Painting | 75 |  | P |  |  | Capture 1 code per radiation prescription where a 3D dose distribution with an inverse-planning component is created to modulate the intensity of the dose distributed in specific area(s) of interest, and to determine brachytherapy dwell positions and times. | Initial Handling: Retrieve and prepare appropriate 3D image set/template for the purpose of treatment planning. Review treatment planning instructions/protocol. Consult with Radiation Oncologist for additional information on planning objectives and constraints. Set-Up: N/A Assessment and Explanation: N/A Procedure: Input the relevant radioactive sources and prescription parameters in the treatment planning system. Generate the 3D dose distribution. Identify area(s) of interest where the intensity should be modulated. Use inverse-planning features to meet prescription goals. Data Manipulation: Modify any treatment planning structure/dosimetric parameter as needed. Export treatment delivery information to HDR console if applicable. Clean Up: N/A Recording and Reporting: Enter/Import relevant treatment planning documentation in the treatment record. Capture related workload data. Quality Control: Ensure all treatment parameters have been entered/considered properly. Review the patient's schedule and treatment planning instructions to ensure consistency and compatibility.
368 | S | TPOBI-Sim on Tx Unit | Tx Planning On Board Imaging (kV/MV) Simulation on Tx Unit | 30 |  | P |  |  | Capture 1 code per set-up simulated on the treatment unit. | Initial Handling: Prepare the treatment room for the procedure. Assist patient onto treatment couch. Set-Up: Position the patient in the desired treatment position. Select the most appropriate set-up accessories. Assessment and Explanation: Assess the patient's comfort and abilities. Explain the positioning and imaging procedure. Procedure: Select onboard imaging protocol. Use linac onbaord imaging to produce the 2D/3D/4D treatment planning image(s). Mark/tattoo the patient. Assist the patient off the treatment couch. Data Manipulation: Take measurements. Manipulate the treatment planning image(s) and export to treatment planning system as needed. Clean Up: Clean surface(s) and/or accessories used during the simulation. Recording and Reporting: Input simulation/set-up instructions/measurements in the treatment record. Capture related workload/inventory data. Quality Control: Ensure the treatment planning image is oriented and labelled appropriately and that all documentation required is consistent with the set-up. | SIMULATION PERFORMED ON A TREATMENT UNIT USING CONE BEAM TO ACQUIRE A TREATMENT PLANNING IMAGE; includes preparation of room, explaination of procedure to patient; getting patient into room and into most appropriate position; documentation of set up parameters; acquiring and assessing images; marking patient for reproducibility
370 | S | TPCT-Simulation | Treatment Planning CT-Simulation | 30 |  | P |  |  | Capture 1 code per set-up scanned using a CT-simulator for the purpose of radiation treatment planning | Initial Handling: Prepare the CT room for the procedure. Assist patient onto CT couch. Set-Up: Position the patient in the desired treatment position. Select the most appropriate set-up accessories. Assessment and Explanation: Assess the patient's comfort and abilities. Explain the positioning and imaging procedure. Procedure: Select CT imaging protocol. Scan the patient. Adjust position or imaging parameters and repeat if needed. Mark/tattoo the patient. Assist the patient off the CT couch. Data Manipulation: Take measurements. Manipulate the CT image(s), set orientation, reference(s) and export to treatment planning system. Clean Up: Clean surface(s) and/or accessories used during the simulation. Recording and Reporting: Input simulation/set-up instructions/measurements in the treatment record. Capture related workload/inventory data. Quality Control: Ensure the CT image is oriented and referenced appropriately and that all documentation required is consistent with the set-up. | CT SIMULATION - preparation of room, explaination of procedure to patient; getting patient into room and into most appropriate position; selecting protocol & aquiring image. Documentation of set up; marking patient for reproducibility (ie. Tattoo or other means)
372 | S | TPMR-Simulation | Treatment Planning MR-Simulation | 30 |  | P |  |  | Capture 1 code per set-up scanned in the treatment planning position, using an MRI device, for the purpose of radiation treatment planning. | Initial Handling: Prepare the MRI room for the procedure. Screen/assist in the screening of the patient using MR Safety checklist. Assist patient onto MRI couch. Set-Up: Position the patient in the desired treatment position. Select the most appropriate set-up accessories. Assessment and Explanation: Assess the patient's comfort and abilities. Explain the positioning and imaging procedure. Procedure: Assist or select MR imaging protocol and scan the patient. Adjust position or imaging parameters and repeat if needed. Mark/tattoo the patient if applicable. Assist the patient off the MRI device couch. Data Manipulation: Take measurements. Manipulate the MR image(s), set orientation, reference(s) and export to treatment planning system. Clean Up: Clean surface(s) and/or accessories used during the procedure. Recording and Reporting: Input simulation/set-up instructions/measurements in the treatment record. Capture related workload/inventory data. Quality Control: Ensure the MR image is oriented and referenced appropriately and that all documentation required is consistent with the set-up. | preparation of MRI room, explaination of MR procedure to patient and complete any screening required; getting patient into room and into most appropriate position; selecting protocol & aquiring image set. Documentation of set up; marking patient for reproducibility (ie. Tattoo or other means)
377 | P | TPUS for Loc/Verif | Treatment Planning Ultrasound for Localization/Verification | 20 |  | P |  |  | Capture 1 code per appointment where an ultrasound device is used for the purpose of radiation treatment planning localization and/or verification. | Initial Handling: Prepare the room for the procedure. Assist patient onto table. Set-Up: Position the patient. Select the US probe Assessment and Explanation: Assess the patient's comfort and abilities. Explain the positioning and imaging procedure. Procedure: Select US imaging protocol. Scan the patient. Adjust position or imaging parameters and repeat if needed. Assist the patient off the table Data Manipulation: Take measurements. Manipulate the US image(s), set orientation, reference(s) and export to treatment planning/delivery system if applicable. Clean Up: Clean surface(s) and/or accessories used during the procedure. Recording and Reporting: Input measurements/information in the treatment record. Capture related workload/inventory data. Quality Control: Ensure the US image is oriented and referenced appropriately. | USE OF ULTRASOUND FOR LOCALIZATION/VERIFICATION - preparation of room, explaination of procedure to patient; getting patient into room and into most appropriate position; selecting protocol & aquiring images. Documentation of set up; marking patient for reproducibility; MAYBE USED AT SIMULATION OR DURING TREATMENT
378 | P | Fiducial Implant | Implant of fiducial markers for image-guidance purposes | 30 |  | P |  |  | Capture 1 code per appointment where fiducials are implanted for the purpose of image-guidance. | Initial Handling: Assist in procurement/ordering of fiducials. Prepare/assist in preparing the room for the procedure. Set-Up: Advise in or position the patient for the insertion procedure. Assessment and Explanation: Explain the purpose of the fiducials to the patient. Procedure: Assist the MRP with the insertion procedure. Acquire or assess image(s) to verify fiducial placement as needed. Data Manipulation: N/A Clean Up: Clean patient and surface(s) and/or accessories used during the procedure if applicable. Recording and Reporting: Input measurements/information in the treatment record if applicable. Capture related workload/inventory data. Quality Control: Ensure the configuration of fiducials placed will provide useful information for image guidance. | Preparation of room and equipment; explaination of procedure to patient; getting patient into room & most appropriate position; assist MRP with procedure; verify seed fiducial marker location with imaging; complete documentation
379 | S | TPPET-CT | Treatment Planning PET-CT | 45 |  | P |  |  | Capture 1 code per set-up scanned in the treatment planning position using a PETCT device. | Initial Handling: Prepare the PETCT room for the procedure. Assist patient onto PETCT couch. Set-Up: Position the patient in the desired treatment position. Select the most appropriate set-up accessories. Assessment and Explanation: Assess the patient's comfort and abilities. Explain the positioning and imaging procedure. Procedure: Assist in selecting the PETCT imaging protocol and scanning the patient. Adjust position or imaging parameters and repeat if needed. Mark/tattoo the patient if applicable. Assist the patient off the PETCT device couch. Data Manipulation: Take measurements. Manipulate the PETCT image(s), set orientation, reference(s) and export to treatment planning system. Clean Up: Clean surface(s) and/or accessories used during the procedure. Recording and Reporting: Input simulation/set-up instructions/measurements in the treatment record. Capture related workload/inventory data. Quality Control: Ensure the PETCT image is oriented and referenced appropriately and that all documentation required is consistent with the set-up. | Preparation of PET CT room and equipment; explaination of procedure to patient; getting patient into PET CT room & most appropriate position; assist MRP with procedure; complete documentation
383 | P | Contrast IV | Contrast Procedure with IV administration | 30 |  | P |  |  | Capture 1 code in addition to the primary simulation code when IV contrast is used as part of the CT/PET/MR-Simulation visit. | Initial Handling: Review clinical information relevant to the administration of contrast agents. Set-up/ensure an IV line is in place for the injection. Prepare contrast agent. Gather emergency drug kit for potential anaphylactic reaction. Set-Up: Program injector Assessment and Explanation: Screen patient or confirm screening has been done for contra-indications. Explain the purpose of the contrast to the patient. Procedure: Test IV line. Connect injector and initiate contrast agent administration. Monitor patient while acquiring images for extravasation. Disconnect patient from injector once the procedure is completed. Data Manipulation: N/A Clean Up: Clean surface(s) used during the procedure if applicable. Discard consumables safely. Recording and Reporting: Input measurements/information in the treatment record if applicable. Capture related workload/inventory data. Quality Control: Confirm areas of interest have been enhanced on the image. Monitor patient for allergic reaction. | Preparation of room and equipment; review documentation and screening as required; explanation of procedure to patient and complete any screening; connect injector and initiate/administer; position patient; select protocol & acquire image set; monitor patient for adverse reaction; insertion of intravenous line; ADD TO SIMULATION FIELD VALUE
384 | P | Contrast Oral | Contrast Procedure with Oral administration | 15 |  | P |  |  | Capture 1 code in addition to the primary simulation code when oral contrast is used as part of the simulation visit. | Initial Handling: Review clinical information relevant to the administration of contrast agents. Set-Up: Prepare oral contrast agent. Assessment and Explanation: Screen patient or confirm screening has been done for contra-indications. Explain the purpose of the contrast to the patient and provide instructions. Procedure: Dispense oral contrast to patient. If there is a timing component to the procedure (i.e for upper GI scanning protocol), give patient a contrast bolus between scans. Data Manipulation: N/A Clean Up: Clean surface(s) used during the procedure if applicable. Discard consumables safely. Recording and Reporting: Input measurements/information in the treatment record if applicable. Capture related workload/inventory data. Quality Control: Confirm areas of interest have been enhanced on the image. Monitor for allergic reaction. | Preparation of room and equipment; review documentation and screening as required; explanation of procedure to patient and complete any screening; prepare and dispence contrast agent; explain and provide contrast agent to patient; at appropriate time, monitor patient for adverse reaction; documentation ADD TO SIMULATION FIELD VALUE
385 | P | Contrast Bladder | Contrast Procedure with Bladder administration | 30 |  | P |  |  | Capture 1 code in addition to the primary simulation code when bladder contrast is injected via catheter as part of the CT-Simulation visit. | Initial Handling: Review clinical information relevant to the administration of contrast agents. Prepare contrast agent Set-Up: Prepare sterile area, clean patient surface. Catheterize or assist in the patient's catherization. Assessment and Explanation: Screen patient or confirm screening has been done for contra-indications. Explain the purpose of the contrast to the patient. Procedure: Inflate balloon and administer contrast into the cathether. Monitor patient while acquiring images. Deflate balloon and remove catheter once the procedure is completed. Data Manipulation: Re-construct scansets as applicable. Clean Up: Clean surface(s) used during the procedure if applicable. Discard consumables safely. Recording and Reporting: Input measurements/information in the treatment record if applicable. Capture related workload/inventory data. Quality Control: Confirm areas of interest have been enhanced on the image. Monitor for allergic reaction.
386 | P | Contrast Rectum | Contrast Procedure with Rectum administration | 15 |  | P |  |  | Capture 1 code in addition to the primary simulation code when intracavitary contrast is injected via rectum as part of the CT-Simulation visit. | Initial Handling: Review clinical information relevant to the administration of contrast agents. Set-Up: Prepare contrast agent and supplies required. Assessment and Explanation: Screen patient or confirm screening has been done for contra-indications. Explain the purpose of the contrast to the patient. Procedure: Assist in, or insert rectal tube. Inject contrast agent. Monitor patient while acquiring images. Remove rectal tube. Assist patient once the procedure is completed. Data Manipulation: N/A Clean Up: Clean surface(s) used during the procedure if applicable. Discard consumables safely. Recording and Reporting: Input measurements/information in the treatment record if applicable. Capture related workload/inventory data. Quality Control: Confirm areas of interest have been enhanced on the image. Monitor for allergic reaction.
387 | P | Radio-Opaque Marker | Placement of radio-opaque wire/dummy for tx planning guidance | 10 |  | P |  |  | Capture 1 code in addition to the primary simulation code when placing radio-opaque marker(s) on the skin or inserted into a cavity for the purpose of treatment planning guidance. | Initial Handling: Prepare the radio-opaque marker(s) for use. Set-Up: Identify the area(s) involved and ensure access. Assessment and Explanation: Explain the purpose of the radio-opaque marker(s) to the patient. Procedure: Assist in, insert and/or place the radio-opaque marker based on the landmark(s) specified by the Radiation Oncologist. Remove the marker(s) once the simulation procedure is complete. Data Manipulation: Assess for artefact, and apply artefact reducing software corrections if applicable. Clean Up: Clean surface(s) used during the procedure if applicable. Discard consumables safely. Recording and Reporting: Input measurements/information in the treatment record if applicable. Capture related workload/inventory data. Quality Control: Confirm area(s) of interest have been landmarked on the image.
388 | P | 4DCT Imaging | Use of 4D imaging as a motion management strategy | 15 |  | P |  |  | Capture 1 code in addition to the primary simulation code when a 4D imaging method is used to acquire multiple phases of breathing while scanning a patient. | Initial Handling: Gather 4DCT equipment (belt, etc...). Set-Up: Place 4DCT equipment on patient if applicable. Assessment and Explanation: Assess the patient's comfort and abilities. Explain the breathing procedure for the various phases to be acquired. Procedure: Select the appropriate 4D setting(s) and acquire the various phase(s) as part of the 4DCT protocol. Assess images for compression need and re-acquire scans as needed. Data Manipulation: Follow the reconstruction protocol to generate the 4D scansets and export to the treatment planning system. Clean Up: N/A Recording and Reporting: Input simulation/set-up instructions/measurements in the treatment record. Capture related workload/inventory data. Quality Control: Ensure the appropriate phases have been properly reconstructed.
392 | S | Brachy US Guidance | Brachytherapy Insertion Guidance using Ultrasound | 20 |  | P |  |  | Capture 1 code per appointment where an ultrasound device is used for the purpose of brachytherapy insertion guidance. | Initial Handling: Prepare the room for the procedure. Assist patient onto table. Set-Up: Position the patient. Select the US probe Assessment and Explanation: Assess the patient's comfort and abilities. Explain the insertion and imaging procedure. Procedure: Select US imaging protocol. Scan the patient. Adjust position, applicator or imaging parameters and repeat if needed. Data Manipulation: Take measurements. Manipulate the US image(s), set orientation, reference(s) and export to treatment planning/delivery system if applicable. Clean Up: Clean surface(s) and/or accessories used during the procedure. Recording and Reporting: Input measurements/information in the treatment record. Capture related workload/inventory data. Quality Control: Ensure the US image is oriented and referenced appropriately.
394 | S | Brachy XRay Guidance | Brachytherapy Insertion Guidance using Xrays | 20 |  | P |  |  | Capture 1 code per appointment where a fluoroscopy device (c-arm, conv. simulator) is used for the purpose of brachytherapy insertion guidance. | Initial Handling: Prepare the room for the procedure. Assist patient onto table. Set-Up: Position the patient. Assessment and Explanation: Assess the patient's comfort and abilities. Explain the insertion and imaging procedure. Procedure: Select the fluoroscopy exposure settings. X-ray the patient to assist in the insertion. Adjust position, applicator or imaging parameters and repeat if needed. Data Manipulation: Take measurements. Manipulate the x-ray image(s), set orientation, reference(s) and export to treatment planning/delivery system if applicable. Clean Up: Clean surface(s) and/or accessories used during the procedure. Recording and Reporting: Input measurements/information in the treatment record. Capture related workload/inventory data. Quality Control: Ensure x-ray exposure is minimized during the insertion.
396 | S | Brachy CT Guidance | Brachytherapy Insertion Guidance using CT | 30 |  | P |  |  | Capture 1 code per set-up scanned using a CT-simulator for the purpose of brachytherapy insertion guidance. | Initial Handling: Prepare the CT room for the procedure. Assist/transfer patient onto CT couch. Set-Up: Position the patient in the desired treatment position. Select the most appropriate set-up accessories. Assessment and Explanation: Assess the patient's comfort and abilities. Explain the positioning and imaging procedure. Procedure: Select CT imaging protocol. Scan the patient. Adjust position, applicator or imaging parameters and repeat if needed. Assist/transfer the patient off the CT couch. Data Manipulation: Take measurements. Manipulate the CT image(s), set orientation, reference(s) and export to treatment planning system if applicable. Clean Up: Clean surface(s) and/or accessories used during the imaging process. Recording and Reporting: Input imaging/set-up instructions/measurements in the treatment record. Capture related workload/inventory data. Quality Control: Ensure the CT image is oriented and referenced appropriately and that all documentation required is consistent with the set-up.
398 | S | Brachy MRI Guidance | Brachytherapy Insertion Guidance using MRI | 40 |  | P |  |  | Capture 1 code per set-up scanned using a MR-simulator for the purpose of brachytherapy insertion guidance. | Initial Handling: Prepare the MR-Sim room for the procedure. Assist/transfer patient onto MR-Sim couch if applicable. Set-Up: Position the patient in the desired treatment position. Select the most appropriate coil if applicable. Assessment and Explanation: Assess the patient's comfort and abilities. Explain the positioning and imaging procedure. Procedure: Select MR imaging protocol. Scan the patient. Adjust position, applicator or imaging parameters and repeat if needed. Assist/transfer the patient off the MR-Sim couch if applicable. Data Manipulation: Take measurements. Manipulate the MR image(s), set orientation, reference(s) and export to treatment planning system if applicable. Clean Up: Clean surface(s) and/or accessories used during the imaging process. Recording and Reporting: Input imaging/set-up instructions/measurements in the treatment record. Capture related workload/inventory data. Quality Control: Ensure the MR image is oriented and referenced appropriately and that all documentation required is consistent with the set-up.
500 | TS | Tx Superficial X-Ray | Treatment Superficial X-Ray <= 150 kVp | 15 | 24 | P | SUPERFICIAL | NO SPECIAL TECHNIQUE | Capture once per body area treated with superficial x-rays <= 150 kVp. This counts as 1 radiation fraction delivered as well. | Initial Handling: Retrieve any treatment accessories. Ensure patient is prepared for treatment. Set-Up: Prepare room, couch and superficial x-ray unit for treatment. Assessment and Explanation: Assess patient's treatment site. Explain treatment procedure to patient. Procedure: Position the patient for treatment. Manipulate superficial x-ray unit to achieve desired configuration. Place any treatment accessory on patient. Enter/load the treatment parameters at the superficial unit console. Deliver treatment. Assist patient once treatment is completed. Data Manipulation: N/A Clean Up: Replace all treatment accessories. Clean treatment surfaces. Recording and Reporting: Record treatment parameters and dose delivered. Document any additional clinical information in the treatment record. Quality Control: Verbalize/verify key treatment delivery parameters prior to delivering radiation. Monitor the patient for movement using audio-visual system. | Treatment with superficial energy <150 kV.
510 | TD | Tx Orthovoltage | Treatment Orthovoltage > 150 kVp | 15 | 24 | P | ORTHOVOLTAGE | NO SPECIAL TECHNIQUE | Capture once per body area treated with orthovoltage x-rays > 150 kVp. This counts as 1 radiation fraction delivered as well. | Initial Handling: Retrieve any treatment accessories. Ensure patient is prepared for treatment. Set-Up: Prepare room, couch and orthovoltage x-ray unit for treatment. Assessment and Explanation: Assess patient's treatment site. Explain treatment procedure to patient. Procedure: Position the patient for treatment. Manipulate orthovoltage x-ray unit to achieve desired configuration. Place any treatment accessory on patient. Enter/load the treatment parameters at the orthovoltage unit console. Deliver treatment. Assist patient once treatment is completed. Data Manipulation: N/A Clean Up: Replace all treatment accessories. Clean treatment surfaces. Recording and Reporting: Record treatment parameters and dose delivered. Document any additional clinical information in the treatment record. Quality Control: Verbalize/verify key treatment delivery parameters prior to delivering radiation. Monitor the patient for movement using audio-visual system. | Treatment using orthovoltage energy >150 kV
538 | TL | Tx Linac TBI | Treatment Linac Whole/Half Body | 60 | 11 | P | LINAC | TBI | Capture once per treatment session where a total body irradiation (TBI) technique is used. Examples include: sweeping beam, translating bed, extended SSD techniques for half/whole body radiation. This counts as 1 radiation fraction delivered as well. | Initial Handling: Retrieve any treatment accessories. Ensure patient is prepared for treatment. Ensure adequate timing is respected for twice-a-day treatment delivery if applicable. Set-Up: Prepare room, couch, treatment unit and any TBI-related equipment. Assessment and Explanation: Assess patient's condition. Explain treatment procedure to patient. Procedure: Position the patient for treatment. Assemble/place any TBI-related equipment on/around the patient. Position the gantry and couch to starting point. Enter/load the treatment parameters at the treatment unit console. Deliver treatment. Assist patient once treatment is completed. Data Manipulation: Enter any additional daily patient measurements and/or unit outputs in control/verification system if applicable. Clean Up: Store all TBI-related equipment. Clean treatment surfaces. Recording and Reporting: Record treatment parameters and dose delivered. Document any additional clinical information in the treatment record. Quality Control: Verbalize/verify key treatment delivery parameters prior to delivering radiation. Monitor the patient for movement using audio-visual system. Obtain visual confirmation that beam has covered the entire body surface.
540 | TL | Tx Linac Electrons | Treatment Linac Electrons | 15 | 15 | P | LINAC | NO SPECIAL TECHNIQUE | Capture once per radiation prescription/body area treated with electrons. This counts as 1 radiation fraction delivered as well. | Initial Handling: Retrieve any treatment accessories. Ensure patient is prepared for treatment. Set-Up: Prepare room, couch, cone, cut-out and any other equipment for electron treatment. Assessment and Explanation: Assess patient's treatment site. Explain treatment procedure to patient. Procedure: Position the patient for treatment. Achieve desired couch, gantry, collimator configuration. Place any treatment accessory on patient if applicable. Enter/load the treatment parameters at the linac console. Deliver treatment. Assist patient once treatment is completed. Data Manipulation: N/A Clean Up: Store all treatment accessories. Clean treatment surfaces. Recording and Reporting: Record treatment parameters and dose delivered. Document any additional clinical information in the treatment record. Quality Control: Verbalize/verify key treatment delivery parameters prior to delivering radiation. Monitor the patient for movement using audio-visual system.
542 | TL | Tx Linac TSE | Treatment Linac Total Body Electron | 30 | 11 | P | LINAC | TBI | Capture once per treatment session where a total skin electron (TSE) technique is used. Examples include: rotating platform, extended SSD techniques for total skin radiation. This counts as 1 radiation fraction delivered as well. | Initial Handling: Retrieve any treatment accessories. Ensure patient is prepared for treatment. Ensure adequate timing is respected for twice-a-day treatment delivery if applicable. Set-Up: Prepare room, couch, treatment unit and any TSE-related equipment. Assessment and Explanation: Assess patient's condition. Explain treatment procedure to patient. Procedure: Position the patient for treatment. Assemble/place any TSE-related equipment on/around the patient. Position the linac and equipment to starting point. Enter/load the treatment parameters at the treatment unit console. Deliver treatment. Assist patient once treatment is completed. Data Manipulation: Enter any additional daily patient measurements and/or unit outputs in control/verification system if applicable. Clean Up: Store all TSE-related equipment. Clean treatment surfaces. Recording and Reporting: Record treatment parameters and dose delivered. Document any additional clinical information in the treatment record. Quality Control: Verbalize/verify key treatment delivery parameters prior to delivering radiation. Monitor the patient for movement using audio-visual system. Obtain visual confirmation that beam has covered the entire skin surface.
543 | TL | Tx Linac Non-Mod | Treatment Linac Non-Modulated Technique | 15 | 13 | P | LINAC | NO SPECIAL TECHNIQUE | Capture once per distinct body area treated using a linac-based conventional technique not involving beam modulation. Ex: single direct, parallel-opposed pair, four-field box without any subfields. This counts as 1 radiation fraction delivered as well. | Initial Handling: Retrieve any treatment accessories. Ensure patient is prepared for treatment. Set-Up: Prepare room, couch, and any other linac equipment needed for the treatment. Assessment and Explanation: Assess patient's treatment site. Explain treatment procedure to patient. Procedure: Position the patient for treatment. Set couch, gantry, collimator to starting point configuration. Place any treatment accessory on patient/in the beam if applicable. Enter/load the treatment parameters at the linac console. Deliver treatment. Assist patient once treatment is completed. Data Manipulation: N/A Clean Up: Store all treatment accessories. Clean treatment surfaces. Recording and Reporting: Record treatment parameters and dose delivered. Document any additional clinical information in the treatment record. Quality Control: Verbalize/verify key treatment delivery parameters prior to delivering radiation. Monitor the patient for movement using audio-visual system.
544 | TL | Tx Linac Fld-in-Fld | Treatment Linac Field-In-Field Fwd-Planned Modulated Technique | 15 | 13 | P | LINAC | IMRT | Capture once per distinct body area treated using a linac-based forward-planned technique involving beam modulation. Ex: breast tangents with field-in-field arrangement, beam where a static wedge is replaced by a field-in-field arrangement. This counts as 1 radiation fraction delivered as well. | Initial Handling: Retrieve any treatment accessories. Ensure patient is prepared for treatment. Set-Up: Prepare room, couch, and any other linac equipment needed for the treatment. Assessment and Explanation: Assess patient's treatment site. Explain treatment procedure to patient. Procedure: Position the patient for treatment. Set couch, gantry, collimator to starting point configuration. Place any treatment accessory on patient/in the beam if applicable. Enter/load the treatment parameters at the linac console. Deliver treatment. Assist patient once treatment is completed. Data Manipulation: N/A Clean Up: Store all treatment accessories. Clean treatment surfaces. Recording and Reporting: Record treatment parameters and dose delivered. Document any additional clinical information in the treatment record. Quality Control: Verbalize/verify key treatment delivery parameters prior to delivering radiation. Monitor the patient for movement using audio-visual system.
548 | TL | Tx Linac SRS w Cones | Treatment Linac Stereotactic Radiosurgery (SRS With Cones) | 60 | 25 | P | LINAC | STEREOTACTIC | Capture once per distinct target volume treated using a linac-based stereotactic technique involving cones. This counts as 1 radiation fraction delivered as well. | Initial Handling: Retrieve any treatment accessories. Ensure patient is prepared for treatment. Perform any pre-treatment stereotactic quality assurance checks. Set-Up: Prepare room, couch, cone, and any other linac equipment needed for the treatment. Assessment and Explanation: Assess patient's treatment site. Explain treatment procedure to patient. Procedure: Position the patient for treatment. Verify stereotactic measurements against the plan and the patient. Set couch, gantry, collimator to starting point configuration. Place any treatment accessory on patient/in the beam if applicable. Enter/load the treatment parameters at the linac console. Deliver treatment. Assist patient once treatment is completed. Data Manipulation: N/A Clean Up: Store all stereotactic equipment and treatment accessories. Clean treatment surfaces. Recording and Reporting: Record treatment parameters and dose delivered. Document any additional clinical information in the treatment record. Quality Control: Verbalize/verify key treatment delivery parameters prior to delivering radiation. Monitor the patient for movement using audio-visual system. | Linac-based stereotactic treatment with cones (includes SRS, fSRS, SRT)
566 | TV | HDR Intracavitary Tx | HDR Intracavitary Treatment | 30 | 60 | P | INTRACAVITARY | BRACHY | Capture once per treatment site where high dose rate brachytherapy is delivered remotely using an afterloader and an intracavitary applicator. This counts as 1 radiation fraction delivered as well. | Initial Handling: Ensure the intracavitary applicator is sterilized and available for treatment. Ensure patient is prepared for treatment. Set-Up: Prepare room, couch, and any other HDR equipment needed for the treatment. Assessment and Explanation: Assess patient's treatment site. Explain treatment procedure to patient. Procedure: Position the patient for treatment. Assist in the insertion of the applicator. Hook up the remote afterloarder catheter(s) to the applicator. Enter/load the dwell positions/times parameters in the tx console. Deliver the brachytherapy treatment. Scan the room for radioactivity. Disconnect the cathethers from the applicator. Assist in/remove applicator from patient. Assist patient once treatment is completed. Data Manipulation: N/A Clean Up: Clean treatment surface(s). Send equipment for re-processing/sterilization Recording and Reporting: Record treatment parameters and dose delivered. Document any additional clinical information in the treatment record. Quality Control: Verbalize/verify key treatment delivery parameters prior to delivering brachytherapy. | Remote Afterloading for Intracavitary Brachytherapy: All preparatory steps including hookups of patient; programming of automatic unit; recordkeeping. No dosimetry planning before treatment delivery (library plan used)
571 | TT | LDR Perm. Seed Tx | LDR Permanent Seed Implant Treatment | 90 | 145 | P | INTERSTITIAL | BRACHY | Capture once per treatment site where low dose rate brachytherapy is delivered by manually implanting radioactive seeds interstitially. This counts as 1 radiation fraction delivered as well. | Initial Handling: Ensure the necessary OR equipment is sterilized and available for treatment. Ensure patient is prepared for treatment. Set-Up: Prepare room, couch, and any other OR equipment needed for the treatment. Assessment and Explanation: Assess patient's treatment site. Explain treatment procedure to patient. Procedure: Position the patient for treatment. Assist in the manual insertion of the seeds. Scan the room for radioactivity. Assist patient once treatment is completed. Data Manipulation: N/A Clean Up: Clean treatment surface(s). Send equipment for re-processing/sterilization Recording and Reporting: Record treatment parameters and dose delivered. Document any additional clinical information in the treatment record. Quality Control: Verbalize/verify key treatment delivery parameters prior to delivering brachytherapy. | Manual Afterloading Interstitial Brachytherapy: Preparation, delivery; associated record keeping; recovery, cleaning and/or disposal of sources. No dosimetry planning before treatment delivery.
572 | TC | Tx Gammaknife | Treatment Gammaknife | 60 | 70 | P | COBALT | STEREOTACTIC | Capture once per distinct target volume treated using a Gammaknife treatment unit. This counts as 1 radiation fraction delivered as well. | Initial Handling: Retrieve any treatment accessories. Ensure patient is prepared for treatment. Perform any pre-treatment Gammaknife quality assurance checks. Set-Up: Prepare room, couch, and any other Gammaknife equipment needed for the treatment. Assessment and Explanation: Assess patient's treatment site. Explain treatment procedure to patient. Procedure: Position the patient for treatment. Verify stereotactic measurements against the plan and the patient. Set couch to starting point configuration. Place any treatment accessory on patient if applicable. Enter/load the treatment parameters at the Gammaknife console. Deliver treatment. Assist patient once treatment is completed. Data Manipulation: N/A Clean Up: Store all Gammaknife equipment and treatment accessories. Clean treatment surfaces. Recording and Reporting: Record treatment parameters and dose delivered. Document any additional clinical information in the treatment record. Quality Control: Verbalize/verify key treatment delivery parameters prior to delivering radiation. Monitor the patient for movement using audio-visual system. | Treatment delivered using Gamma Knife - Capture 1 code / lesion
574 | TT | HDR Interstitial Tx | HDR Interstitial Treatment | 30 | 11 | P | INTERSTITIAL | BRACHY | Capture once per treatment site where high dose rate brachytherapy is delivered remotely using an afterloader and interstitial needles. This counts as 1 radiation fraction delivered as well. | Initial Handling: Ensure the needles sterilized and available for treatment. Ensure patient is prepared for treatment. Set-Up: Prepare room, couch, and any other HDR equipment needed for the treatment. Assessment and Explanation: Assess patient's treatment site. Explain treatment procedure to patient. Procedure: Position the patient for treatment. Assist in the insertion of the needles. Hook up the remote afterloarder to the needles. Enter/load the dwell positions/times parameters in the tx console. Deliver the brachytherapy treatment. Scan the room for radioactivity. Disconnect the cathethers from the applicator. Assist in/remove applicator from patient. Assist patient once treatment is completed. Data Manipulation: N/A Clean Up: Clean treatment surface(s). Send equipment for re-processing/sterilization Recording and Reporting: Record treatment parameters and dose delivered. Document any additional clinical information in the treatment record. Quality Control: Verbalize/verify key treatment delivery parameters prior to delivering brachytherapy. | Remote Afterloading for Intertitial Brachytherapy: All preparatory steps including hookups of patient; programming of automatic unit; recordkeeping. No dosimetry planning before treatment delivery.
575 | TL | Tx Tomotherapy | Treatment Tomotherapy | 20 | 11 | P | LINAC | IMRT | Capture once per distinct body area (involving one or many dose-levels) treated using a helical tomotherapy technique. This counts as 1 radiation fraction delivered as well. | Initial Handling: Retrieve any treatment accessories. Ensure patient is prepared for treatment. Set-Up: Prepare room, couch, and any other tomotherapy equipment needed for the treatment. Assessment and Explanation: Assess patient's treatment site. Explain treatment procedure to patient. Procedure: Position the patient for treatment. Set couch to starting point configuration. Place any treatment accessory on patient if applicable. Enter/load the treatment parameters at the tomotherapy console. Deliver treatment. Assist patient once treatment is completed. Data Manipulation: N/A Clean Up: Store all treatment accessories. Clean treatment surfaces. Recording and Reporting: Record treatment parameters and dose delivered. Document any additional clinical information in the treatment record. Quality Control: Verbalize/verify key treatment delivery parameters prior to delivering radiation. Monitor the patient for movement using audio-visual system.
576 | TL | Tx Tomotherapy TMI | Treatment Tomotherapy Total Marrow Irradiation | 90 | 10 | P | LINAC | TBI | Capture once per treatment session where a total marrow irradiation (TMI) helical tomotherapy technique is used. This counts as 1 radiation fraction delivered as well. | Initial Handling: Retrieve any treatment accessories. Ensure patient is prepared for treatment. Set-Up: Prepare room, couch, and any other tomotherapy equipment needed for the treatment. Assessment and Explanation: Assess patient's treatment site. Explain treatment procedure to patient. Procedure: Position the patient for treatment. Set couch to starting point configuration. Place any treatment accessory on patient if applicable. Enter/load the treatment parameters at the tomotherapy console. Deliver treatment. Assist patient once treatment is completed. Data Manipulation: N/A Clean Up: Store all treatment accessories. Clean treatment surfaces. Recording and Reporting: Record treatment parameters and dose delivered. Document any additional clinical information in the treatment record. Quality Control: Verbalize/verify key treatment delivery parameters prior to delivering radiation. Monitor the patient for movement using audio-visual system.
577 | TT | HDR Mixed IC/IT Tx | HDR Mixed Intracavitary (IC) and Interstitial (IT) Treatment | 45 | 11 | P | INTERSTITIAL | BRACHY | Capture once per treatment site where high dose rate brachytherapy is delivered remotely using an afterloader and a mixed intracavitary/interstitial applicator. This counts as 1 radiation fraction delivered as well. | Initial Handling: Ensure the applicator/needles are sterilized and available for treatment. Ensure patient is prepared for treatment. Set-Up: Prepare room, couch, and any other HDR equipment needed for the treatment. Assessment and Explanation: Assess patient's treatment site. Explain treatment procedure to patient. Procedure: Position the patient for treatment. Assist in the insertion of the applicator and needles. Hook up the remote afterloarder catheter(s) to the applicator. Enter/load the dwell positions/times parameters in the tx console. Deliver the brachytherapy treatment. Scan the room for radioactivity. Disconnect the cathethers from the applicator. Assist in/remove applicator from patient. Assist patient once treatment is completed. Data Manipulation: N/A Clean Up: Clean treatment surface(s). Send equipment for re-processing/sterilization Recording and Reporting: Record treatment parameters and dose delivered. Document any additional clinical information in the treatment record. Quality Control: Verbalize/verify key treatment delivery parameters prior to delivering brachytherapy.
581 | TM | HDR Surface Mould Tx | HDR Surface Mould Treatment | 15 | 40 | P | MOULD | BRACHY | Capture once per treatment site where high dose rate brachytherapy is delivered remotely using an afterloader and a surface mould applicator. This counts as 1 radiation fraction delivered as well. | Initial Handling: Ensure the surface mould applicator is clean and available for treatment. Ensure patient is prepared for treatment. Set-Up: Prepare room, couch, and any other HDR equipment needed for the treatment. Assessment and Explanation: Assess patient's treatment site. Explain treatment procedure to patient. Procedure: Position the patient for treatment. APply the surface mould onto the patient. Hook up the remote afterloarder catheter(s) to the surface mould applicator. Enter/load the dwell positions/times parameters in the tx console. Deliver the brachytherapy treatment. Scan the room for radioactivity. Disconnect the cathethers from the surface mould applicator. Remove surface mould applicator from patient. Assist patient once treatment is completed. Data Manipulation: N/A Clean Up: Clean treatment surface(s) and surface mould. Send equipment for re-processing/sterilization if applicable. Recording and Reporting: Record treatment parameters and dose delivered. Document any additional clinical information in the treatment record. Quality Control: Verbalize/verify key treatment delivery parameters prior to delivering brachytherapy. | Manual Loading for Superficial Brachytherapy: Application of surface mould; treatment delivery; record keeping; removal and storage. NOT TO BE USED WITH 580.
582 | TP | Tx PDT | Treatment Photodynamic Therapy (PDT) | 80 | 150 | P | PHOTODYNAMIC | NA | Capture once per treatment site where photodynamic therapy (PDT) is applied as part of a treatment appointment. This counts as 1 radiation fraction delivered as well. | Initial Handling: Retrieve any treatment accessories. Ensure patient is prepared for treatment. Set-Up: Prepare room, couch, and any other PDT equipment needed for the treatment. Assessment and Explanation: Assess patient's treatment site. Explain treatment procedure to patient. Procedure: Position the patient for treatment. Acquire fluorescence photography of the treatment site if applicable. Apply cream onto the site if applicable. Enter/load the timing parameters and apply light therapy. Assist patient once treatment is completed. Data Manipulation: N/A Clean Up: Store all treatment accessories. Clean treatment surfaces. Recording and Reporting: Record treatment parameters and dose delivered. Document any additional clinical information in the treatment record. Quality Control: Verbalize/verify key treatment delivery parameters prior to delivering PDT. | Education and treatment of the patient with photodynamic therapy. Includes fluorescence photography of treatment site(s), cream application and application and timing of light therapy.
590 | TI | Tx Radionuclide | Treatment Radionuclide | 30 | 50 | P | RADIONUCLIDE | NA | Capture once per treatment session using radionuclides, prescribed by a Radiation Oncologist and delivered in the radiation therapy department. Examples of radionuclides include but are not limited to LU177, I131, P32, RA223 | Initial Handling: Set-Up: Assessment and Explanation: Procedure: Data Manipulation: Clean Up: Recording and Reporting: Record treatment parameters and dose delivered. Document any additional clinical information in the treatment record. Quality Control: | Delivery of radiation therapy to a patient using radionuclides,in the radiation therapy department. Examples of radionuclides include but are not limited to LU177, I131, P32, RA223
592 | TL | Tx Linac IMRT | Treatment Linac Inverse-Planned IMRT Technique | 15 | 24 | P | LINAC | IMRT | Capture once per distinct body area (involving one or many dose-levels) treated using an inverse-planned intensity-modulated technique (step'n'shoot, dynamic MLC,...). This counts as 1 radiation fraction delivered as well. | Initial Handling: Retrieve any treatment accessories. Ensure patient is prepared for treatment. Set-Up: Prepare room, couch, and any other linac equipment needed for the treatment. Assessment and Explanation: Assess patient's treatment site. Explain treatment procedure to patient. Procedure: Position the patient for treatment. Set couch, gantry, collimator to starting point configuration. Place any treatment accessory on patient/in the beam if applicable. Enter/load the treatment parameters at the linac console. Deliver treatment. Assist patient once treatment is completed. Data Manipulation: N/A Clean Up: Store all treatment accessories. Clean treatment surfaces. Recording and Reporting: Record treatment parameters and dose delivered. Document any additional clinical information in the treatment record. Quality Control: Verbalize/verify key treatment delivery parameters prior to delivering radiation. Monitor the patient for movement using audio-visual system. | Static modulated treatment beams
593 | TL | Tx Linac SBRT | Treatment Linac SBRT Technique (Without Cones) | 45 | 25 | P | LINAC | STEREOTACTIC | Capture once per distinct body area (involving one or many dose-levels) treated using a linac-based stereotactic technique (high dose per fraction, small number of fractions, steep dose gradient, immobilization/motion management considered). This counts as 1 radiation fraction delivered as well. | Initial Handling: Retrieve any treatment accessories. Ensure patient is prepared for treatment. Set-Up: Prepare room, couch, and any other linac equipment needed for the treatment. Assessment and Explanation: Assess patient's treatment site. Explain treatment procedure to patient. Procedure: Position the patient for treatment. Set couch, gantry, collimator to starting point configuration. Place any treatment accessory on patient/in the beam if applicable. Enter/load the treatment parameters at the linac console. Deliver treatment. Assist patient once treatment is completed. Data Manipulation: N/A Clean Up: Store all treatment accessories. Clean treatment surfaces. Recording and Reporting: Record treatment parameters and dose delivered. Document any additional clinical information in the treatment record. Quality Control: Verbalize/verify key treatment delivery parameters prior to delivering radiation. Monitor the patient for movement using audio-visual system. | Linac-based stereotactic body treatment, with or without complex immobilization (ie. SBRT, SABR); high does, short fractionation, motion control; capture 1 per course
594 | TL | Tx Linac VMAT | Treatment Linac VMAT/RapidArc Technique | 15 | 24 | P | LINAC | IMRT | Capture once per distinct body area (involving one or many dose-levels) treated using a linac-based inverse-planned volumetric arc technique (VMAT, RapidArc). This counts as 1 radiation fraction delivered as well. | Initial Handling: Retrieve any treatment accessories. Ensure patient is prepared for treatment. Set-Up: Prepare room, couch, and any other linac equipment needed for the treatment. Assessment and Explanation: Assess patient's treatment site. Explain treatment procedure to patient. Procedure: Position the patient for treatment. Set couch, gantry, collimator to starting point configuration. Place any treatment accessory on patient/in the beam if applicable. Enter/load the treatment parameters at the linac console. Deliver treatment. Assist patient once treatment is completed. Data Manipulation: N/A Clean Up: Store all treatment accessories. Clean treatment surfaces. Recording and Reporting: Record treatment parameters and dose delivered. Document any additional clinical information in the treatment record. Quality Control: Verbalize/verify key treatment delivery parameters prior to delivering radiation. Monitor the patient for movement using audio-visual system. | Modulation with moving arc gantry rotation
595 | TL | Tx Tomotherapy SBRT | Treatment Tomotherapy SBRT Technique | 20 | 11 | P | LINAC | STEREOTACTIC | Capture once per distinct body area (involving one or many dose-levels) treated using a helical tomotherapy technique (high dose per fraction, small number of fractions, steep dose gradient, immobilization/motion management considered). This counts as 1 radiation fraction delivered as well. | Initial Handling: Retrieve any treatment accessories. Ensure patient is prepared for treatment. Set-Up: Prepare room, couch, and any other tomotherapy equipment needed for the treatment. Assessment and Explanation: Assess patient's treatment site. Explain treatment procedure to patient. Procedure: Position the patient for treatment. Set couch to starting point configuration. Place any treatment accessory on patient if applicable. Enter/load the treatment parameters at the tomotherapy console. Deliver treatment. Assist patient once treatment is completed. Data Manipulation: N/A Clean Up: Store all treatment accessories. Clean treatment surfaces. Recording and Reporting: Record treatment parameters and dose delivered. Document any additional clinical information in the treatment record. Quality Control: Verbalize/verify key treatment delivery parameters prior to delivering radiation. Monitor the patient for movement using audio-visual system.
598 | TL | Tx CK Intra-Cranial | Treatment Cyberknife Intra-Cranial | 45 | 60 | P | LINAC | STEREOTACTIC | Capture once per distinct intra-cranial target volume treated using a Cyberknife stereotactic technique. This counts as 1 radiation fraction delivered as well. | Initial Handling: Retrieve any treatment accessories. Ensure patient is prepared for treatment. Perform any pre-treatment stereotactic quality assurance checks. Set-Up: Prepare room, couch, robot, and any other CK equipment needed for the treatment. Assessment and Explanation: Assess patient's treatment site. Explain treatment procedure to patient. Procedure: Position the patient for treatment. Verify stereotactic measurements against the plan and the patient. Set couch, robot to starting point configuration. Place any treatment accessory on patient if applicable. Enter/load the treatment parameters at the CK console. Deliver treatment. Assist patient once treatment is completed. Data Manipulation: N/A Clean Up: Store all CK equipment and treatment accessories. Clean treatment surfaces. Recording and Reporting: Record treatment parameters and dose delivered. Document any additional clinical information in the treatment record. Quality Control: Verbalize/verify key treatment delivery parameters prior to delivering radiation. Monitor the patient for movement using audio-visual system.
599 | TL | Tx CK Extra-Cranial | Treatment Cyberknife Extra-Cranial | 90 | 24 | P | LINAC | STEREOTACTIC | Capture once per distinct extra-cranial target volume treated using a Cyberknife stereotactic technique. This counts as 1 radiation fraction delivered as well. | Initial Handling: Retrieve any treatment accessories. Ensure patient is prepared for treatment. Perform any pre-treatment stereotactic quality assurance checks. Set-Up: Prepare room, couch, robot, and any other CK equipment needed for the treatment. Assessment and Explanation: Assess patient's treatment site. Explain treatment procedure to patient. Procedure: Position the patient for treatment. Verify stereotactic measurements against the plan and the patient. Set couch, robot to starting point configuration. Place any treatment accessory on patient if applicable. Enter/load the treatment parameters at the CK console. Deliver treatment. Assist patient once treatment is completed. Data Manipulation: N/A Clean Up: Store all CK equipment and treatment accessories. Clean treatment surfaces. Recording and Reporting: Record treatment parameters and dose delivered. Document any additional clinical information in the treatment record. Quality Control: Verbalize/verify key treatment delivery parameters prior to delivering radiation. Monitor the patient for movement using audio-visual system.
600 | TO | Sterile/Clean Method | Sterile, clean or precautions methods for procedure | 25 |  | P |  |  | Capture 1 code per instance where additional tasks are required to prevent surface/staff/patient contamination, such as preparing the staff and the room for a sterile/clean technique or the pre/post-processing of a patient on airborne precautions. | Initial Handling: Retrieve precaution and PPE instructions for the procedure. Set-Up: Gather all required material. Assessment and Explanation: Explain the rationale behind the sterile environment or the precaution measures. Procedure: Wear appropriate protective gears. Establish the sterile/isolation environment. Data Manipulation: N/A Clean Up: Follow clean up/precaution guidelines post procedures, remove and discard PPE and other equipment safely. Recording and Reporting: Capture related scheduling/workload data Quality Control: Ensure the isolation/sterile procedures are properly timed and coordinated. | To be used for all Brachytherapy FOR ANY ISOLATION SITUATION WHERE ADDITIONAL PPE REQUIRED, OR PROCEDURE NEEDING STERILE TECHIQUE
602 | TO | Anesthesia Coord | Anesthesia coordination involving G.A, spinal block or cons. sedation | 45 |  | P |  |  | Capture 1 code per instance where an anesthesia procedure is coordinated and performed as part of a radiation appointment. | Initial Handling: Receive and process request for anesthesia coordination with other department(s) involved. Set-Up: Prepare the room for the anesthesia procedure. Make relevant equipment and drugs available. Assessment and Explanation: Explain the rationale behind the anesthesia procedure to the patient. Procedure: Assist the anesthesiologist and/or nursing staff during the anesthesia procedure. Data Manipulation: N/A Clean Up: Follow clean up/precaution guidelines post procedures, remove and discard PPE and other equipment safely. Recording and Reporting: Capture related scheduling/workload data Quality Control: Ensure the anesthesia procedure is properly timed and coordinated
610 | TO | Anesthesia Topical | Topical application of anesthetic agent | 5 |  | P |  |  | Capture 1 code per instance where a topical anesthetic agent is applied and not already included as part of a scheduled procedure (catheterization, needle insertion,...) | Initial Handling: Review topical anesthetic inventory, fact sheet, medical directive implementation instructions if applicable. Set-Up: Prepare the patient and the workspace for the topical anesthetic application. Make relevant drugs available. Assessment and Explanation: Explain the rationale behind the topical anesthetic application to the patient. Procedure: Apply the topical anesthetic agent. Data Manipulation: N/A Clean Up: Follow clean up/precaution guidelines post procedures, remove and discard PPE and supplies safely. Recording and Reporting: Capture related scheduling/workload data Quality Control: Ensure the patient's surface is properly anesthetized for the procedure | Any sort of anesthesia.
700 | PS | Rad Onc OTV | Radiation Oncologist On Treatment Review Visit | 10 |  | P |  |  | Capture 1 code for every on treatment clinic visit held for the purpose of tracking the patient's progress against the treatment plan and monitoring side effects. | Initial Handling: Prepare relevant treatment plan information to review during the visit. Ask the patient to complete symptom screening if applicable. Set-Up: Prepare room for review visit Assessment and Explanation: Introduce self if applicable. Explain purpose of review visit. Procedure: Assess patient for symptoms and side effects. Facilitate any symptom management intervention(s) if applicable. Answer any questions. Provide patient with supplementary information material and/or prescription(s) as needed. Data Manipulation: N/A Clean Up: Ensure any surface/equipment used as part of the visit is replaced/cleaned or sent for re-processing if applicable. Recording and Reporting: Document progress note. Capture related clinical/workload data. Quality Control: Review progress note against treatment plan. Ensure any treatment plan adjustment is carried out. | Regularly scheduled activities to support the patient care during the treatment course (e.g. review clinic and documentation of progress)
701 | TO | Internal Eye Shield | Internal eye shield placement/removal | 15 |  | P |  |  | Capture 1 code per treatment where internal eye shield(s) are placed on the patient and removed post-treatment. This includes any patient preparation procedures (such as application of local anesthetic) and cleaning/disinfecting procedures. | Initial Handling: Ensure internal eye shield(s) are available and sterile. Set-Up: Gather all required material, including the shield(s), the topical anesthetic and the PPE equipment. Assessment and Explanation: Explain the internal eye shield placement procedure to the patient Procedure: Administer eye drops on the patient's eye(s). Place internal eye shield(s). Remove internal eye shield(s) once treatment is complete. Data Manipulation: N/A Clean Up: Follow clean up guidelines post procedure, remove and discard PPE and send internal eye shield(s) for sterilization/re-processing if applicable. Recording and Reporting: Capture related scheduling/workload data Quality Control: Ensure sterilization and eye shield thickness. | Use of internal eye shield during treatment. Includes any patient preparation procedures (such as application of local anesthetic) and cleaning/disinfecting procedures.
704 | PS | Educ Group Session | Education Group Session | 10 |  | P |  |  | Capture once per patient/session where education related to radiation therapy is provided in a group setting by member(s) of the Radiation Treatment Program (RTP). | Initial Handling: Review list of patients scheduled for group session. Set-Up: Retrieve presentation content and prepare room for education session. Assessment and Explanation: Introduce self and other speaker(s) if applicable. Explain purpose of group session. Procedure: Deliver educational content as it relates to the radiation treatment process. Answer any questions. Provide patient with supplementary information material as needed. Data Manipulation: Revise and update content as needed. Clean Up: N/A Recording and Reporting: Record attendance if required. Capture related workload data. Quality Control: Conduct patient satisfaction/session evaluation survey(s) as needed.
705 | PS | Educ First/Last Day | Education Start or end of treatment, one-on-one session | 15 |  | P |  |  | Capture once at the beginning of treatment, and once around the time of treatment discharge if a 1:1 education session is provided by a radiation therapist to discuss the treatment delivery process, side effects and symptom management strategies as they relate specifically to the patient involved. | Initial Handling: Review list of patients starting and finishing their treatment. Set-Up: Prepare material specific to the patient's treatment site. Assessment and Explanation: Introduce self. Explain purpose of 1:1 education session. Procedure: Deliver educational content as it relates to the radiation treatment process, symptoms and side effect management. Answer any questions. Provide patient with supplementary information material as needed. Data Manipulation: Adapt content to patient's specific needs. Clean Up: N/A Recording and Reporting: Capture appointment if applicable. Capture related workload data. Quality Control: Conduct patient satisfaction/session evaluation survey(s) as needed. | One-on-one Education provided by a Radiation Therapist to educate the patient and family regarding radiation therapy simulation or treatment on the patient's first or last day of treatment, CT Sim or Brachytherapy (does not include regular daily education)
706 | PS | Educ Special Proc | Education Special Procedure, one-on-one session | 20 |  | P |  |  | Capture once per patient/special procedure where a 1:1 education session is held to cover a topic specific to the patient's treatment process, not normally included as part of the other code(s) captured. Examples: Deep Inspiration Breath Hold (DIBH) assessment session, education about vaginal dilator, etc... | Initial Handling: N/A Set-Up: Prepare educational material specific to the procedure. Assessment and Explanation: Introduce self. Explain purpose of 1:1 special procedure education session. Procedure: Deliver educational content as it relates to the special procedure. Answer any questions. Provide patient with supplementary information material as needed. Data Manipulation: Adapt content to patient's specific needs. Clean Up: N/A Recording and Reporting: Capture appointment if applicable. Capture related workload data. Quality Control: Conduct patient satisfaction/session evaluation survey(s) as needed. | Education provided to the patient for a special technique or procedure. This is a special appointment where the only purpose is the education (e.g. DIBH, brachytherapy)
720 | PS | MRT Symptom Assess | MRT Toxicity/Symptom Assessment | 15 |  | P |  |  | Capture once per scheduled or unscheduled systematic MRT toxicity/symptom assessment done outside of the context of the normal radiation simulation/treatment appointment. | Initial Handling: Request for patient to self-screen if applicable Set-Up: Gather information/material specific to the patient's treatment site and symptom of concern if applicable. Assessment and Explanation: Introduce self. Identify symptom of concern for patient using self-screening tools or formal patient interview. Procedure: Use institutional tool/scale to assess symptom(s) of concern and/or treatment toxicities. Provide/re-iterate self-care instructions. Answer any questions. Triage and refer to appropriate healthcare provider for symptoms/acuity outside of MRT's scope of practice. Data Manipulation: Adapt self-care instructions to patient's specific needs. Clean Up: N/A Recording and Reporting: Document assessment data in treatment record. Capture appointment if applicable. Capture related workload data. Quality Control: Conduct patient satisfaction/session evaluation survey(s) as needed.
721 | PS | Post Discharge Call | MRT Post-Discharge Phone Call | 15 |  | P |  |  | Capture once per phone call placed by an MRT after the end of the patient's course of treatment. | Initial Handling: Review list of patients who finished their treatment and their phone call status if applicable. Set-Up: Gather information/material specific to the patient's treatment site and follow-up plan and if applicable. Assessment and Explanation: Introduce self. Identify the purpose of the post-discharge phonecall. Procedure: Use institutional tool/scale to inquire about post-treatment side effects. Provide/re-iterate self-care and follow-up instructions. Answer any questions. Triage and refer to appropriate healthcare provider for symptoms/acuity outside of MRT's scope of practice. Data Manipulation: Adapt self-care/follow-up instructions to patient's specific needs. Clean Up: N/A Recording and Reporting: Document phonecall data in treatment record. Capture related workload data. Quality Control: Conduct patient satisfaction/session evaluation survey(s) as needed.
725 | PS | RBI conversation | Pilot Project: Conversation about Relationship and Body Image, one-on-one session | 1 |  | P |  |  | For Pilot Project Sites ONLY: Capture once at the beginning of treatment, mid and at the end of radiation treatment, if a 1:1 conversation session happens between a radiation therapist and the patient about sexual health, body image and intimacy (RBI), side effects and symptom management strategies as they relate specifically to the sexual health of the patient involved. This code can be captured in addition to the 705, 706 or 720 education/assessment codes. | Initial Handling: Review list of patients starting and finishing their treatment. Set-Up: Prepare material specific to the patient's treatment site. Assessment and Explanation: Introduce self. Explain purpose of 1:1 conversation session. Procedure: Initiate the conversation about RBI as it relates to the radiation treatment process, symptoms and side effect management. Answer any questions. Provide patient with supplementary information material as needed. Data Manipulation: Adapt content to patient's specific needs. Clean Up: N/A Recording and Reporting: Capture appointment if applicable. Capture related workload data. Quality Control: Conduct patient evaluation survey at the end of radiation treatment (maybe specify time points when patient surveys will be completed) | For the purpose of a pilot project: One-on-one Conversation provided by a Radiation Therapist to educate the patient regarding RBI related issues on the patient's CT Sim appointment/first treatments, mid treatment and last day of radiation treatment.
826 | QA | Invivo Dose W Pt | Invivo Dose Measurement w Pt | 60 |  | P |  |  | Capture once per set of invivo measurements acquired on the patient for the purpose of verifying the dose received. | Initial Handling: Retrieve invivo measurement equipment Set-Up: Place invivo equipment on the patient based on instructions found in the treatment record. Assessment and Explanation: Explain the purpose of the invivo measurements to the patient. Procedure: Select the patient's treatment plan parameters and set/load them to the treatment delivery console. Deliver radiation with the invivo equipment on the patient. Remove the invivo equipment from the patient. Irradiate controls after the treatment is complete if applicable Data Manipulation: N/A Clean Up: Store any equipment used. Send the dose information for analysis. Recording and Reporting: Complete any electronic/manual checklist if applicable. Import any relevant document/information in patient's record. Capture related workload data. Quality Control: Ensure equipment used for measurement has been set-up at the correct distance, with the correct parameters. | Exposure of the TLDs on the patient during treatment.
862 | QA | IGRT 2DkV/MV/Fluo | Image Guidance using 2D kV/MV/fluoro images | 6 |  | P |  |  | Capture once per 2D kV/MV treatment/fluoroscopic image acquired and processed for the purpose of verification and/or image-guidance. | Initial Handling: Prepare the treatment planning image for comparison. Set-Up: Deploy imaging panel and related equipment. Assessment and Explanation: Review the matching treatment planning image for reference. Explain the purpose of the image to the patient Procedure: Load the treatment image parameters to the imaging/treating console. Acquire the 2D kV/MV image. Review image against the treatment planning one. Make any positionning/table adjustments as needed. Repeat image if required. Data Manipulation: Leverage software features to adjust image quality. Take measurements if needed to assist with decision. Clean Up: Fold back image panel. Recording and Reporting: Export acquired image to the radiation treatment record for documentation. Document/export any shifts performed as a result of the image review. Capture related workload data. Quality Control: Review image offline as needed. Facilitate formal review process if required. | Acquisition of portal images using kv or MV energy
863 | QA | IGRT 3DkV/MV | Image Guidance using 3D kV/MV volumetric images | 7 |  | P |  |  | Capture once per 3D kV/MVCT acquired and processed for the purpose of verification and/or image-guidance. | Initial Handling: Prepare the treatment planning CT (TPCT) for comparison and set the frame of reference for the registration. Set-Up: Deploy imaging panel and related equipment. Assessment and Explanation: Review the matching TPCT for reference. Explain the purpose of the kV/MVCT to the patient. Procedure: Load the 3D imaging parameters to the imaging/treating console. Acquire the kV/MVCT. Register the kV/MVCT against the planned TPCT. Assess treatment planning structures against dose distribution and guidelines. Make any positionning/table adjustments as needed. Repeat process if required. Data Manipulation: Leverage software features to adjust image quality. Take measurements if needed to assist with decision. Clean Up: Fold back image panel. Recording and Reporting: Export acquired image to the radiation treatment record for documentation. Document/export any shifts performed as a result of the image review. Capture related workload data. Quality Control: Review image offline as needed. Facilitate formal review process if required. | Acquision of volumetric image, ie. Cone Beam, CBCT
865 | QA | ABC For Motion Mgmt | Motion Management using Active Breathing Control (ABC) device | 15 |  | P |  |  | Capture 1 code in addition to the primary simulation or treatment delivery code when an active breathing control (ABC) system is used as a motion management strategy. | Initial Handling: Ensure the ABC system is available and QA'ed. Set-Up: Prepare the ABC device and establish the initial connectivity with the unit console Assessment and Explanation: Assess the patient's comfort and abilities. Explain the ABC process to the patient Procedure: Select the appropriate setting for the ABC system to engage with the unit console. Coach the patient through the breathing motion. Control additional settings at the unit console if applicable. Data Manipulation: N/A Clean Up: Clean surface(s) used during the procedure if applicable. Discard consumables safely. Recording and Reporting: Input additional ABC settings in the treatment record if applicable. Capture related workload/inventory data. Quality Control: Ensure appropriate signal response. | Use of active breathing control equipment during simulation or treatment; includes all associated setup and quality assurance of equipment TO BE ADDED TO TX ACTIVITY CODE; MAY BE USED WITH 866
866 | QA | Respiratory Gating | Motion Management using Respiratory Gating method | 15 |  | P |  |  | Capture 1 code in addition to the primary simulation or treatment delivery code when respiratory gating (RPM, DIBH, skin marks,...) is used as a motion management strategy during the scheduled procedure. | Initial Handling: Ensure the respiratory gating equipment is available and QA'ed if applicable. Set-Up: Place the gating equipment on the patient and establish the initial connectivity with the unit console if applicable. Assessment and Explanation: Assess the patient's comfort and abilities. Explain the gating process to the patient. Procedure: Monitor the patient's respiratory pattern during the procedure. Coach the patient through the breathing motion. Control additional settings at the unit console if applicable. Data Manipulation: Take measurements on the image acquired to further assess patient suitability or compliance. Clean Up: Clean surface(s) used during the procedure if applicable. Recording and Reporting: Input additional gating information in the treatment record if applicable. Capture related workload/inventory data. Quality Control: Ensure appropriate signal response and compare against skin marks if applicable. | Use of of respiratory gating equipment during simulation or treatment; includes all associated setup and quality assurance of equipment TO BE ADDED TO TX ACTIVITY CODE; MAY BE USED WITH 865
880 | QA | IGRT 4DkV/MV | Image Guidance using real-time 4D kV/MV volumetric images | 7 |  | P |  |  | Capture once per 4D kV/MVCT acquired and processed for the purpose of motion management and/or image-guidance. | Initial Handling: Prepare the treatment planning CT (TPCT) for comparison and set the frame of reference for the registration. Set-Up: Deploy imaging panel and related equipment. Assessment and Explanation: Review the matching TPCT for reference. Explain the purpose of the kV/MVCT to the patient. Procedure: Load the 4D imaging parameters to the imaging/treating console. Acquire the kV/MVCT and related phases to create a 4D image set. Register the kV/MVCT against the planned TPCT. Assess treatment planning structures against dose distribution and guidelines. Make any positionning/table adjustments as needed. Repeat process if required. Data Manipulation: Leverage software features to adjust image quality. Take measurements if needed to assist with decision. Clean Up: Fold back image panel. Recording and Reporting: Export acquired image to the radiation treatment record for documentation. Document/export any shifts performed as a result of the image review. Capture related workload data. Quality Control: Review image offline as needed. Facilitate formal review process if required.
881 | QA | IGRT w On-Board MRI | Image Guidance using On-Board Magnetic Resonance Imaging | 7 |  | P |  |  | Capture once per MRI acquired and processed at the MR-linac for the purpose of image guidance (MRIGRT) and/or online adaptive re-planning. | Initial Handling: Prepare the treatment planning CT (TPCT) for comparison and set the frame of reference for the registration. Set-Up: Deploy imaging panel and related equipment. Assessment and Explanation: Screen patient as per MRI screening protocol. Review the matching TPCT for reference. Explain the purpose of the MRIGRT to the patient. Procedure: Load the MRI parameters to the imaging/treating console. Acquire the MRI. Register the MRI against the planned TPCT. Assess treatment planning structures against dose distribution and guidelines. Make any positionning/table adjustments as needed. Repeat process if required. Data Manipulation: Leverage software features to adjust image quality. Take measurements if needed to assist with decision. Clean Up: N/A Recording and Reporting: Export acquired image to the radiation treatment record for documentation. Document/export any shifts performed as a result of the image review. Capture related workload data. Quality Control: Review image offline as needed. Facilitate formal review process if required.
232X | M | Cerro Block Custom | Cerrobend shielding block custom made | 100 |  | P |  |  | Capture 1 code per custom cerrobend tray manufactured. | Initial Handling: Transfer of information from TPS if applicable. Prepare work surface and gather information needed to manufacture shielding. Wear personal protective equipment (PPE) if applicable. Set-Up: Import/Input TPS information if applicable. Assessment of DRR/print-out; set-up of hot wire cutter. Assessment and Explanation: N/A Procedure: cutting of styrofoam block; preparation for pouring; preparation of material; pouring; removal from the mould; fitting and/or attachment to baseplate; labelling and orient for custom-made, divergent blocks. Data Manipulation: N/A Clean Up: Clean the work surface, remove PPE if applicable. Store cerrobend tray for treatment. Dismount and clean tray after treatments are completed. Recording and Reporting: Input additional information in the treatment record if applicable. Capture related workload/inventory data. Quality Control: Ensure appropriate labelling, thickness and orientation as required. | Custom made shielding blocks from a computerized treatment plan
236X | M | Electron Cutout | Electron cut-out custom made | 20 |  | P |  |  | Capture 1 code per custom electron cut out manufactured. | Initial Handling: Transfer of information from TPS if applicable. Prepare work surface and gather information needed to manufacture shielding. Wear personal protective equipment (PPE) if applicable. Set-Up: Import/Input TPS information if applicable. Assessment of DRR/print-out/tracing; set-up of hot wire cutter. Assessment and Explanation: N/A Procedure: cutting of styrofoam block; preparation for pouring; preparation of material; pouring; removal from the mould; filing; labelling and orient. Data Manipulation: N/A Clean Up: Clean the work surface, remove PPE if applicable. Store cut-out for treatment. Melt/discard after treatments are complete. Recording and Reporting: Input additional information in the treatment record if applicable. Capture related workload/inventory data. Quality Control: Ensure appropriate labelling, thickness and orientation as required. | Custom made electron cut-out
251X | P | Comp/Atten w/out pt | Compensator/attenuator manual preparation without the patient | 20 |  | P |  |  | Capture 1 code per compensator/attenuator fabricated. | Initial Handling: Prepare work surface and gather information needed to manufacture compensator/attenuator. Wear personal protective equipment (PPE) if applicable. Set-Up: N/A Assessment and Explanation: N/A Procedure: Retrieve and interpret treatment planning information. Fabricate the compensator/attenuator. Label and orient. Data Manipulation: N/A Clean Up: Clean the work surface, remove PPE if applicable. Recording and Reporting: Input additional information in the treatment record if applicable. Capture related workload/inventory data. Quality Control: Ensure appropriate labelling, thickness and orientation as required. | Manual data collection in the preparation of compensators; without the patient present.
261X | M | Pb Custom w/out pt | Lead shield custom for superficial/orthovoltage | 20 |  | P |  |  | Capture 1 code per custom lead shield fabricated for superficial/orthovoltage. | Initial Handling: Prepare work surface and gather information needed to manufacture custom lead shield. Wear personal protective equipment (PPE) if applicable. Set-Up: N/A Assessment and Explanation: N/A Procedure: Retrieve and interpret prescription/mark-up information. Fabricate the custom lead shield. Shape/shave; label and orient. Data Manipulation: N/A Clean Up: Clean the work surface, remove PPE if applicable. Store lead shield for treatments. Clean/discard shield after treatments are complete. Recording and Reporting: Input additional information in the treatment record if applicable. Capture related workload/inventory data. Quality Control: Ensure appropriate labelling, thickness and orientation as required. | Fit and adjustment of shielding to cast, mould, includes trimming and filing. No patient is present for this activity
290X | M | Bolus Process w/out | Bolus custom manufacture without patient | 30 |  | R |  |  | Capture 1 code per custom bolus manufactured (either manually, or with the help of a 3D printer) and associated tasks completed without the patient present. | Initial Handling: Prepare work surface and gather information needed to manufacture the custom bolus. Wear personal protective equipment (PPE) if applicable. Export information from TPS if 3D printing involved. Set-Up: N/A Assessment and Explanation: N/A Procedure: Retrieve and/or interpret treatment planning information provided. Fabricate the custom bolus. Label and orient. Data Manipulation: N/A Clean Up: Clean the work surface, remove PPE if applicable. Store custom bolus for treatment. Discard once treatments are complete. Recording and Reporting: Input additional information in the treatment record if applicable. Capture related workload/inventory data. Quality Control: Ensure appropriate labelling, thickness and orientation as required. | Manufacture of custom bolus. Patient is not present for this activity.
300X | PS | Tx Req Processing | Processing tx req, scheduling and coordinating radiation appointments | 30 |  | P |  |  | Capture 1 code per course requested. | Initial Handling: Receive the request for treatment. Set-Up: Prioritize based on guidelines. Assessment and Explanation: Review the request for completeness. Contact the patient with appointment information. Procedure: Schedule radiation appointment(s), coordinate with internal/external stakeholders. Data Manipulation: Complete schedule documentation in scheduling system Clean Up: N/A Recording and Reporting: Capture related workload and/or wait time data Quality Control: Ensure the scheduling components are properly coordinated | The coordination and scheduling of pre-treatment and treatment appointment schedules for Simulation, Mould Room, and Treatment, and all procedures associated with the Radiotherapy department
302X | P | Offline Plan Assess | Offline dosimetric assessment from on-treatment imaging | 30 |  | P |  |  | Capture 1 code per post tx CT/CB/MVCT exported to the treatment planning system for dosimetric evaluation during treatment, or review post brachytherapy seed implant. | Initial Handling: Identify contour change and confirm that it meets the treshold for offline dosimetric assessment. Set-Up: N/A Assessment and Explanation: N/A Procedure: Export the CB/MVCT to the treatment planning system. Deform/adjust planning contours to the new anatomy shape(s). Re-optimize treatment plan based on new anatomy. Assess extent of change and advise on next steps. Data Manipulation: N/A Clean Up: N/A Recording and Reporting: Capture related workload/inventory data. Quality Control: Ensure adequate estimate of dosimetric impact is performed.
303X | P | Online Plan Adapt | Online plan adaptation while on treatment | 30 |  | P |  |  | Capture 1 code per online plan adaptation done during the treatment delivery appointment | Initial Handling: N/A Set-Up: N/A Assessment and Explanation: N/A Procedure: Open the image acquired in the adaptive software. Deform/adjust planning contours to the new anatomy shape(s) if applicable. Re-optimize treatment plan based on new anatomy if applicable. Assess extent of change and select the most appropriate treatment parameters/plan for the treatment session. Data Manipulation: Adjust record & verify parameters to accurately reflect the treatment session delivered. Clean Up: N/A Recording and Reporting: Capture related workload/inventory data. Quality Control: Ensure adequate estimate of dosimetric impact is performed.
306X | P | Mock Set-Up w/out Pt | Mock Set-Up to Verify Treatment Planning Parameters Without Patient | 20 |  | P |  |  | Capture 1 code per plan trialed on a treatment unit without the treatment actually being delivered. | Initial Handling: Prepare the room for the procedure. Set-Up: Reproduce the isocenter location with or without the patient. Assessment and Explanation: If patient present, explain trial set-up process. Procedure: Load the treatment plan parameters. Test couch/gantry/room clearance. Take images and/or assist patient off the couch if applicable. Data Manipulation: Take measurements and/or adjust treatment field settings if applicable. Clean Up: Clean surface(s) and/or accessories used during the procedure. Recording and Reporting: Input measurements/information in the treatment record. Capture related workload/inventory data. Quality Control: Ensure any modification to treatment plan parameters is recorded.
315X | D | 3D Plan SRS/SBRT | Computerized 3D forward/inverse plan for SRS/SABR/SBRT Technique | 180 |  | P |  |  | Capture 1 code per radiation prescription where a 3D computerized dose distribution is generated using any calculation algorithm to create a steep dose gradient prescribed to a small volume with reduced margins, a high dose per fraction and a small number of fractions. This code should be used for any Cyberknife, GammaKnife plan, as well as any linac plan labelled as SRS/SBRT regardless of the technique used (i.e should capture this code instead of the VMAT planning code even if VMAT is used) | Initial Handling: Retrieve and prepare appropriate image set for the purpose of treatment planning. Review treatment planning instructions/protocol. Consult with Radiation Oncologist for additional information on planning objectives and constraints. Set-Up: N/A Assessment and Explanation: N/A Procedure: Input the relevant treatment field and prescription parameters in the treatment planning system (TPS). Create any additional treatment planning structures if necessary. Generate the dose distribution. Follow the technique-specific instructions to optimize the plan. Data Manipulation: Modify any treatment planning structure/dosimetric parameter as needed. Clean Up: N/A Recording and Reporting: Enter/Import relevant treatment planning documentation in the treatment record. Capture related workload data. Quality Control: Ensure all treatment parameters have been entered/considered properly. Review the patient's schedule and treatment planning instructions to ensure consistency and compatibility | The preparation, planning, calculation and assessment of a stereotactic radiation treatment with the use of a computerized treatment planning system, without patient present.
320X | D | MU Calc, No Plan | Initial MU/Time Calculation Without a Dose Dist'n | 10 |  | P |  |  | Capture 1 code per radiation prescription where the treatment monitor units (MU)/times are calculated, either by hand or the use of a third party MU calculator, but no dose distribution is generated. | Initial Handling: Retrieve appropriate dose calculation tables if applicable. Set-Up: N/A Assessment and Explanation: N/A Procedure: Input the relevant treatment field and prescription parameters in the third party MU/time calculator, or use these parameters manually. Calculate the MUs/time required to deliver the dose prescribed. Data Manipulation: Apply any MU/time correction factors as required. Clean Up: N/A Recording and Reporting: Enter/Import documentation related to the calculation(s) in the treatment record. Capture related workload data. Quality Control: Ensure all treatment parameters have been entered/considered properly. | Manual calculation of a single direct radiation treatment field; without the patient present; no computerized distribution created
321X | P | RTP Download | RTP transfer/manual entry into R&V system | 15 |  | P |  |  | Capture 1 code per radiation prescription parameters entered/imported into the record & verify system. | Initial Handling: Export radiation treatment plan (RTP) information (dose, fields, images,...) from the TPS if applicable. Review treatment record for existing information. Set-Up: N/A Assessment and Explanation: N/A Procedure: Input/import the relevant documents, treatment field and prescription parameters in the record & verify system (R&V). Data Manipulation: Complete the download of information with any additional manual entries/modifications. Clean Up: N/A Recording and Reporting: Capture related workload data. Quality Control: Ensure all treatment parameters have been entered/considered properly. Review the patient's schedule and treatment planning instructions to ensure consistency and compatibility. | Activity related to preparing electronic treatment record for treatment delivery (i.e. scheduling of treatment calendar, sequencing, imaging into V&R system.)
328X | D | Plan Reg Tech No Mod | Computerized plan w/out modulation (i.e direct, POP, 4Fld Box, elect) | 90 |  | P |  |  | Capture 1 code per radiation prescription where a 3D computerized dose distribution is generated using a non-modulated, forward-planning calculation algorithm. | Initial Handling: Retrieve and prepare appropriate image set for the purpose of treatment planning. Review treatment planning instructions/protocol. Consult with Radiation Oncologist for additional information on planning objectives and constraints. Set-Up: N/A Assessment and Explanation: N/A Procedure: Input the relevant treatment field and prescription parameters in the treatment planning system (TPS). Create any additional treatment planning structures if necessary. Generate the dose distribution. Design shielding pattern(s) if applicable. Data Manipulation: Modify any treatment planning structure/dosimetric parameter as needed. Clean Up: N/A Recording and Reporting: Enter/Import relevant treatment planning documentation in the treatment record. Capture related workload data. Quality Control: Ensure all treatment parameters have been entered/considered properly. Review the patient's schedule and treatment planning instructions to ensure consistency and compatibility.
337X | D | Plan 3D Fwd Mod | Comp 3D forward plan with modulation (i.e fld-in-fld for compensation) | 180 |  | P |  |  | Capture 1 code per radiation prescription where a 3D computerized dose distribution is generated using modulation with a forward-planning calculation algorithm. | Initial Handling: Retrieve and prepare appropriate image set for the purpose of treatment planning. Review treatment planning instructions/protocol. Consult with Radiation Oncologist for additional information on planning objectives and constraints. Set-Up: N/A Assessment and Explanation: N/A Procedure: Input the relevant treatment field and prescription parameters in the treatment planning system (TPS). Create any additional treatment planning structures if necessary. Generate the dose distribution. Create the sub-fields required to modulate the beam and compensate for dose inhomogeneities due to geometric/anatomic configurations. Data Manipulation: Modify any treatment planning structure/dosimetric parameter as needed. Clean Up: N/A Recording and Reporting: Enter/Import relevant treatment planning documentation in the treatment record. Capture related workload data. Quality Control: Ensure all treatment parameters have been entered/considered properly. Review the patient's schedule and treatment planning instructions to ensure consistency and compatibility
338X | QA | Independent Calc Chk | Independent MU/Time Calculation Verification w/out a Dose Dist'n | 15 |  | P |  |  | Capture 1 code per radiation prescription where the treatment monitor units (MU)/times are verified independently but no dose distribution is generated. | Initial Handling: Retrieve appropriate dose calculation tables if applicable. Set-Up: N/A Assessment and Explanation: N/A Procedure: Input the relevant treatment field and prescription parameters in the third party MU/time calculator if applicable, or use these parameters manually. Calculate/verify the MUs/time required to deliver the dose prescribed. Data Manipulation: Apply/consider any MU/time correction factors as required. Clean Up: N/A Recording and Reporting: Enter/Import documentation related to the calculation(s) verification in the treatment record. Capture related workload data. Quality Control: Ensure all treatment parameters have been entered/considered properly. | FOR MANUAL CALCULATIONS ONLY -Independent calculation using alternate method, no distribution
342X | D | Plan 3D IMRT | Computerized 3D inverse plan for Static, Step'n shoot Technique (IMRT) | 180 |  | P |  |  | Capture 1 code per radiation prescription where a 3D computerized dose distribution is generated using static, step-and-shoot optimization strategies and an inverse-planning (IMRT) calculation algorithm. | Initial Handling: Retrieve and prepare appropriate image set for the purpose of treatment planning. Review treatment planning instructions/protocol. Consult with Radiation Oncologist for additional information on planning objectives and constraints. Set-Up: N/A Assessment and Explanation: N/A Procedure: Input the relevant treatment field and prescription parameters in the treatment planning system (TPS). Create any additional treatment planning structures if necessary. Input dose constraints and optimization parameters. Generate the dose distribution. Modify IMRT parameters and optimize plan until planning objectives are met. Data Manipulation: Modify any treatment planning structure/dosimetric parameter as needed. Clean Up: N/A Recording and Reporting: Enter/Import relevant treatment planning documentation in the treatment record. Capture related workload data. Quality Control: Ensure all treatment parameters have been entered/considered properly. Review the patient's schedule and treatment planning instructions to ensure consistency and compatibility | The calculation and planning of intensity modulated radiation therapy.
343X | D | Composite Dist'n | Composite Dose Distribution | 45 |  | P |  |  | Capture 1 code per plan summation produced for the purpose of considering the cumulative doses received from previous course(s). | Initial Handling: Retrieve and prepare appropriate radiation treatment plans for the purpose of generating a composite dose distribution. Review treatment record for previous doses delivered. Consult with Radiation Oncologist for additional information. Set-Up: N/A Assessment and Explanation: N/A Procedure: Process the imagesets involved by fusing them together if applicable. Input/import the relevant treatment field and prescription parameters in the treatment planning system (TPS) if applicable. Create any additional treatment planning structures if necessary. Generate the composite dose distribution. Data Manipulation: Modify any treatment planning structure/dosimetric parameter as needed. Clean Up: N/A Recording and Reporting: Enter/Import relevant treatment planning documentation in the treatment record. Capture related workload data. Quality Control: Ensure all treatment parameters have been entered/considered properly. Review image fusions and previous treatment planning instructions to ensure consistency and compatibility. | The calculation of dose distribution from two or more radiation treatment plans and their added affects.
344X | D | Plan 3D VMAT/Tomo | Comp 3D inverse plan for Volumetric Arc/Helical (VMAT/RapidArc/Tomo) | 180 |  | P |  |  | Capture 1 code per radiation prescription where a 3D computerized dose distribution is generated using volumetric arc or helical optimization and delivery method and an inverse-planning (VMAT/ RapidArc/Helical tomotherapy) calculation algorithm. | Initial Handling: Retrieve and prepare appropriate image set for the purpose of treatment planning. Review treatment planning instructions/protocol. Consult with Radiation Oncologist for additional information on planning objectives and constraints. Set-Up: N/A Assessment and Explanation: N/A Procedure: Input the relevant treatment field and prescription parameters in the treatment planning system (TPS). Create any additional treatment planning structures if necessary. Input dose constraints and optimization parameters. Generate the dose distribution. Modify IMRT parameters and optimize plan until planning objectives are met. Data Manipulation: Modify any treatment planning structure/dosimetric parameter as needed. Clean Up: N/A Recording and Reporting: Enter/Import relevant treatment planning documentation in the treatment record. Capture related workload data. Quality Control: Ensure all treatment parameters have been entered/considered properly. Review the patient's schedule and treatment planning instructions to ensure consistency and compatibility | The calculation and planning of volumetric-modulated arc therapy
361X | D | Plan 3D TBI | Computerized plan for Total Body Irradiation (TBI) technique. | 180 |  | P |  |  | Capture 1 code per radiation prescription where a 3D computerized dose distribution is generated using any technique for the purpose of Total Body Irradiation. | Initial Handling: Retrieve and prepare appropriate image set for the purpose of treatment planning. Review treatment planning instructions/protocol. Consult with Radiation Oncologist for additional information on planning objectives and constraints. Set-Up: N/A Assessment and Explanation: N/A Procedure: Input the relevant treatment field and prescription parameters in the treatment planning system (TPS). Create any additional treatment planning structures if necessary. Generate the dose distribution. Design shielding/attenuator pattern(s) if applicable. Data Manipulation: Modify any treatment planning structure/dosimetric parameter as needed. Clean Up: N/A Recording and Reporting: Enter/Import relevant treatment planning documentation in the treatment record. Capture related workload data. Quality Control: Ensure all treatment parameters have been entered/considered properly. Review the patient's schedule and treatment planning instructions to ensure consistency and compatibility. | The calculation and planning of total body irradiation
375X | P | MM Image Fusion | Image fusion of multi-modality scansets | 30 |  | P |  |  | Capture 1 code per pair of multi-modality scansets fused for the purpose of treatment planning contouring. | Initial Handling: Identify most appropriate multi-modality scansets to fuse, and export to system where fusion is performed. Set-Up: N/A Assessment and Explanation: N/A Procedure: Superimpose both scansets, match anatomical landmarks, register images, and perform any associated computerized functions related to this process. Data Manipulation: N/A Clean Up: N/A Recording and Reporting: Input additional information in the treatment record if applicable. Capture related workload data. Quality Control: Review fused scanset to ensure best match is achieved. | The process of combining multimodality image datasets to delineate the anatomical and physiological differences from one dataset to another. The datasets are superimposed, anatomy is matched and images are registered.
376X | P | TP Contouring | Treatment Planning Contouring | 30 |  | P |  |  | Capture 1 code per course of treatment where computerized contours are created by one or many members of the multi-disciplinary team to outline normal structures, organs at risk, and avoidance structures for the purpose of treatment planning. | Initial Handling: Retrieve the CT dataset in the treatment planning system where contouring is performed. Set-Up: N/A Assessment and Explanation: N/A Procedure: Use the contouring tools available to generate computerized contours on each slice where normal structures, organs at risk and avoidance structures are present and relevant to the calculation of radiation doses. Data Manipulation: N/A Clean Up: N/A Recording and Reporting: Input additional information in the treatment record if applicable. Capture related workload data. Quality Control: Review scanset in 3D to ensure accurate delination of structures of interest. | Creating contours of regions of interest in the computerized treatment planning system using the treatment planning CT dataset. These contours represent structures that are identified as not being diseased or a target of interest. NOTE: charge once per course
808X | QA | Plan Fluence Check | Patient-specific fluence check for treatment plan with beam modulation | 120 |  | P |  |  | Capture once per treatment plan with beam modulation where the fluence is verified on a treatment unit, without the patient present. | Initial Handling: Export treatment plan information to third party verification software if applicable. Set-Up: Set up equipment required to verify the fluence Assessment and Explanation: N/A Procedure: Select the patient's treatment plan parameters and set/load them to the treatment delivery console. Obtain fluence measurements. Verify the measured values against the treatment plan. Data Manipulation: Generate any additional data to perform patient-specific dosimetric check at the treatment unit if needed. Clean Up: Store equipment once procedure is complete. Recording and Reporting: Complete any electronic/manual checklist if applicable. Import any relevant document/information in patient's record. Capture related workload data. Quality Control: Ensure equipment used for measurement has been set-up at the correct distance, with the correct parameters. | Patient specific fluence/dosimetric check
830X | P | Ext Data Request | External/Clin Trial data request for rad plan/treat info | 30 |  | R |  |  | Capture 1 code per request to gather, and/or send radiation therapy images, plans and records to a requesting facility or clinical trial group. | Initial Handling: Receive request to gather radiation therapy clinical information and ensure apporpriateness. Review specific items to identify system(s) involved. Set-Up: N/A Assessment and Explanation: N/A Procedure: Retrieve the relevant radiation-specific information from the treatment planning and record & verify systems, and any onsite/offsite archive if applicable. Data Manipulation: Package the electronic information in a secure way to ensure compliance with privacy policies. Clean Up: N/A Recording and Reporting: Input additional information in the treatment record if applicable. Capture related workload data. Quality Control: Ensure information provided meets the request and sufficient to re-create radiation dose history if applicable.
840X | P | Brachy Seed Prep | Brachytherapy radioactive seed preparation without patient present | 45 |  | R |  |  | Capture 1 code per brachytherapy prescription where radioactive seeds are ordered, calibrated and prepared for a low-dose rate/permanent implant treatment. | Initial Handling: Determine the number of seeds to order Set-Up: N/A Assessment and Explanation: N/A Procedure: Receive the ordered seeds. Verify the seeds activity against the pre-planning information and the treatment date. Prepare the strands/load the needles for the upcoming treatment based on the pre-plan information Data Manipulation: N/A Clean Up: Follow safe radioactive material disposal procedure. Recording and Reporting: Input additional information in the treatment record if applicable. Capture related workload data. Complete any radiation safety regulatory documentation required. Quality Control: Review the prepared seeds/needles to ensure correct position, activity, amount,... | The systematic process of checking the accuracy of seeds prior to the use in radiation therapy; patient is not present for this activity.
868X | QA | Rad Onc Peer Review | Radiation Oncologist Peer Review QA | 10 |  | P |  |  | Capture once per course where the main elements of a treatment plan are reviewed by a second radiation oncologist, typically in a multi-disciplinary setting. | Initial Handling: Facilitate the creation of peer review list(s) and/or session(s). Set-Up: Gather all relevant clinical and treatment planning information to facilitate the peer review process. Assessment and Explanation: N/A Procedure: At a minimum, review the target volume(s), the organs at risk (OAR) involved, and the adequacy of the plan in covering the target volume(s) and sparing the OARs. Issue any recommendation and communicate outcomes with prescribing physician. Data Manipulation: N/A Clean Up: N/A Recording and Reporting: Record outcomes of peer review. Capture related workload data. Quality Control: Ensure all treatment parameters have been considered properly. Review the patient's schedule and treatment planning instructions to ensure consistency and compatibility. | The evaluation of components of a radiation treatment plan by a second radiaton oncologist ultimately carried out in a multidisciplinary setting.
869X | QA | Pre-Tx Plan Verif. | Treatment Plan Verification | 20 |  | P |  |  | Capture once per course where the main elements of a treatment plan are reviewed by a second radiation therapist/treatment planner prior to final approval of the prescribed course of treatment. | Initial Handling: Export treatment plan information to third party verification software if applicable. Set-Up: Gather all relevant clinical and treatment planning information to facilitate the tx plan verification process Assessment and Explanation: N/A Procedure: Evaluate the patient's treatment plan against applicable clinical protocols/guidelines. At a minimum, review the contours, the nomenclature used to define treatment parameters, the known treatment planning/delivery restrictions/limitations, the adequacy of the plan in covering the target volume(s) and sparing the OARs. Data Manipulation: N/A Clean Up: N/A Recording and Reporting: Complete any electronic/manual checklist if applicable. Capture related workload data. Quality Control: Ensure all treatment parameters have been considered properly. Review the patient's schedule and treatment planning instructions to ensure consistency and compatibility.
870X | QA | Physicist Plan Check | Physicist Plan Verification | 20 |  | P |  |  | Capture once per course where the main elements of a treatment plan are reviewed by a physicist prior to the beginning of treatment. | Initial Handling: Export treatment plan information to third party verification software if applicable. Set-Up: Gather all relevant clinical and treatment planning information to facilitate the tx plan verification process Assessment and Explanation: N/A Procedure: Evaluate the patient's treatment plan against applicable clinical protocols/guidelines. At a minimum, review the contours, the nomenclature used to define treatment parameters, the known treatment planning/delivery restrictions/limitations, the adequacy of the plan in covering the target volume(s) and sparing the OARs. Data Manipulation: Generate any additional data to perform patient-specific dosimetric check at the treatment unit if needed. Clean Up: N/A Recording and Reporting: Complete any electronic/manual checklist if applicable. Capture related workload data. Quality Control: Ensure all treatment parameters have been considered properly. Review the patient's schedule and treatment planning instructions to ensure consistency and compatibility.
871X | QA | MRT New Plan Check | MRT New Plan Check | 30 |  | P |  |  | Capture once per course where the main elements of a treatment plan are reviewed by a treating radiation therapist prior to delivering the first treatment. | Initial Handling: Retrieve patient from list of new patients starting treatment. Set-Up: Gather all relevant clinical and treatment planning information to facilitate the new plan verification process Assessment and Explanation: N/A Procedure: Review the radiation prescription and the treatment plan against the patient schedule. Review patient set-up instructions for completeness. Ensure all approvals and treatment orders have been obtained. Set-up a treatment calendar if applicable. Prepare imagesets in the IGRT software for daily imaging if applicable. Prepare and verify any treatment accessory. Data Manipulation: N/A Clean Up: N/A Recording and Reporting: Complete any electronic/manual checklist if applicable. Capture related workload data. Quality Control: Ensure all treatment parameters have been considered properly. Review the patient's schedule and treatment planning instructions to ensure consistency and compatibility.
872X | QA | MRT Wkly Chart Check | MRT Weekly Chart Check | 10 |  | P |  |  | Capture once per week/per course when the main elements of a treatment record are reviewed by a treating radiation therapist. | Initial Handling: Retrieve patient from list of patients on treatment. Set-Up: Gather all relevant clinical and treatment planning information to facilitate the weekly chart check process. Assessment and Explanation: N/A Procedure: Review the radiation prescription and the treatment plan against the remaining patient schedule. Review overall treatment record documentation for completeness. Ensure changes from prescribed course of treatment have been documented and actioned properly. Follow-up on outstanding elements requiring review or approval. Data Manipulation: Adjust the treatment calendar if applicable. Clean Up: N/A Recording and Reporting: Complete any electronic/manual checklist if applicable. Capture related workload data. Quality Control: Ensure all treatment parameters have been considered properly. Review the patient's schedule and treatment planning instructions to ensure consistency and compatibility.
Note on K6: Includes: Initial Handling Set-Up Assessment and Explanation Procedure Data Manipulation Clean Up Recording and Reporting Quality Control

## FY1718
NHPIP_ACT_CD | NHPIP_ACT_TYPE | NHPIP_ACT_DESC | NHPIP_DURATION_UNIT | NHPIP_MAX_DOSE_PF | NHPIP_USAGE_CD | NHPIP_ACTIVE_STATUS | Legend
100 | S | FLUOROSCOPY ONLY | 15 |  | P | FY1718 DESC CHANGE |  | Description Change
101 | S | SET UP OF ONE FIELD | 20 |  | P | Yes |  | New Code
102 | S | SET UP OF TWO FIELDS | 28 |  | P | Yes |  | Max dose changed
107 | S | VERIFICATION OF TREATMENT SET-UP | 15 |  | P | Yes |  | Duration Unit change
150 | S | CYSTOGRAPHY W CATHETER INSERTED IN SIM | 20 |  | P | Yes |  | Added suffix "X"
160 | S | UPPER G.I. TRACT WITH CONTRAST | 5 |  | P | Yes |  | Reactivated code
161 | S | LOWER G.I. TRACT WITH CONTRAST | 10 |  | P | Yes |  | Codes pending deactivation
180 | S | SHIELDING BLOCK OR MASK CHECK | 25 |  | P | Yes |  | For Deactivated Codes (see "NHPIP Deactivated Codes tab)
190 | S | INTERNAL SOURCE CHECKS | 30 |  | P | Yes
191 | S | PLACEMENT OF VAGINAL DUMMY | 22 |  | P | Yes
202 | M | CUSTOM IMMOBILIZATION | 20 |  | P | FY1718 DESC CHANGE
206 | M | CUSTOM MADE MOUTHBITE | 40 |  | P | FY1718 DURATION_UNIT CHANGE
208 | M | PLACEMENT OF STEREOTACTIC FRAME | 60 |  | P | FY1718 DESC CHANGE
240 | M | SIMPLE FORM BOLUS WITH PATIENT | 15 |  | P | FY1718 DESC CHANGE
260 | M | MOULD/PLAQUE APPLICATOR WITH PATIENT | 90 |  | P | Yes
305 | P | CLINICAL MARK UP | 20 |  | P | Yes
306 | P | TRIAL SET UP | 20 |  | P | FY1718 DURATION_UNIT CHANGE
307 | PS | TATTOOING (NOT DONE AT CT OR SIM) | 5 |  | P | FY1718 DESC CHANGE
368 | S | LINAC SIMULATION USING TX CONEBEAM | 30 |  | P | FY1718 DESC CHANGE; FY1718 DURATION_UNIT CHANGE
370 | S | TREATMENT PLANNING C.T.SCAN | 30 |  | P | Yes
372 | S | TREATMENT PLANNING MRI | 30 |  | P | Yes
377 | S | ULTRASOUND FOR LOCALIZATION OR VERIFICATION | 20 |  | P | FY1718 DESC CHANGE
378 | S | FIDUCIAL MARKER IMPLANT | 30 |  | P | FY1718 DESC CHANGE
379 | S | PLANNING PET CT | 45 |  | P | Yes
380 | S | 4DCT IMAGE ACQUISITION | 60 |  | P | Yes
383 | S | IV CONTRAST PROCEDURE | 15 |  | P | FY1718 NEW
384 | S | ORAL CONTRAST PROCEDURE | 15 |  | P | FY1718 NEW
500 | TS | SUPERFICIAL X-RAY | 11 | 24 | P | FY1718 DESC CHANGE
510 | TD | ORTHOVOLTAGE | 12 | 24 | P | FY1718 DESC CHANGE
530 | TL | LINAC DIRECT FIELD | 10 | 11 | P | Yes
531 | TL | LINAC PAIR - TWO FIELDS | 12 | 11 | P | Yes
532 | TL | LINAC THREE FIELDS | 17 | 11 | P | Yes
533 | TL | LINAC FOUR FIELDS | 19 | 11 | P | Yes
534 | TL | LINAC FIVE OR MORE FIELDS | 22 | 24 | P | Yes
538 | TL | LINAC WHOLE/HALF BODY | 40 | 11 | P | Yes
540 | TL | LINAC ELECTRONS | 10 | 15 | P | Yes
542 | TL | TOTAL BODY ELECTRONS | 30 | 11 | P | Yes
548 | TL | STEREOTACTIC BRAIN TREATMENT with CONES | 60 | 25 | P | FY1718 DESC CHANGE
560 | TO | INTRACAVITARY SOURCES PREPARATION | 20 |  | P | Yes
565 | TV | INTRACAV REMOTE SOURCE LOADING WITH DOSIMETRY | 150 | 40 | P | FY1718 DESC CHANGE
566 | TV | INTRACAV REMOTE SOURCE LOADING (NO DOSIMETRY) | 90 | 60 | P | FY1718 DESC CHANGE
567 | TO | REMOTE LOADING PROG & HOOK UP ONLY | 30 |  | P | Yes
570 | TT | INTERS. MAN. AFTRLOAD WITH DOSIMETRY | 200 | 145 | P | FY1718 DESC CHANGE
571 | TT | INTERS. MAN. AFTRLOAD (NO DOSIMETRY) | 90 | 145 | P | FY1718 DESC CHANGE
572 | TC | GAMMA KNIFE TREATMENT | 60 | 70 | P | Yes
573 | TT | INTERS. REMOTE LOADING WITH DOSIMETRY | 150 | 20 | P | FY1718 DESC CHANGE
574 | TT | INTERS. REMOTE LOADING (NO DOSIMETRY) | 30 | 11 | P | FY1718 DESC CHANGE
575 | TL | TOMOTHERAPY TREATMENT | 30 | 11 | P | Yes
580 | TO | FIRST OR LAST APPLICATION OF SURFACE MOULDS | 60 | 40 | P | FY1718 DESC CHANGE; FY1718 MAX_DOSE CHANGE
581 | TM | DAILY APPLICATION OF SURFACE MOULD | 15 | 40 | P | Yes
582 | TP | PDT TREATMENT | 80 | 150 | P | Yes
590 | TI | RADIONUCLIDE THERAPY | 30 | 50 | P | FY1718 DESC CHANGE; FY1718 MAX_DOSE CHANGE
592 | TL | IMRT TREATMENT | 15 | 24 | P | FY1718 DURATION_UNIT CHANGE
593 | TL | STEREOTACTIC BODY TREATMENT | 60 | 25 | P | Yes
594 | TL | VMAT / RAPIC ARC TREATMENT CODE | 15 | 24 | P | FY1718 DURATION_UNIT CHANGE
596 | TL | CYBERKNIFE TREATMENT (SINGLE FRACTION) | 60 | 60 | P | Yes
597 | TL | CYBERKNIFE TREATMENT (MULTI-FRACTIONS) | 60 | 24 | P | Yes
600 | TO | ISOLATION OR STERILE TECHNIQUE | 25 |  | P | Yes
610 | TO | ANAESTHESIA | 1 |  | P | Yes
700 | PS | SCHEDULED SUPPORT FOR REVIEW/OBSERVATION | 8 |  | P | Yes
701 | PS | INTERNAL EYE SHIELD | 15 |  | P | Yes
705 | PS | PT EDUCATION FOR F/L DAY OF TREATMT | 10 |  | P | Yes
706 | PS | SPECIAL PROCEDURE EDUCATION | 20 |  | P | Yes
826 | D | EXPOSURE OF TLDS WITH PAT IN SET-UP | 10 |  | P | Yes
860 | QA | KV/MV FLUOROSCOPIC IMAGE ACQUISITION | 1 |  | P | Yes
861 | QA | KV/MV IMAGE REGISTRATION | 5 |  | P | Yes
862 | QA | KV/MV IMAGE ACQUISITION | 1 |  | P | FY1718 DESC CHANGE
863 | QA | KV/MV VOLUMETRIC IMAGE ACQUISITION | 2 |  | P | Yes
865 | QA | ACTIVE BREATHING CONTROL | 15 |  | P | FY1718 DESC CHANGE
866 | QA | RESPIRATORY GATING | 15 |  | P | FY1718 DESC CHANGE
232X | M | SHIELDING BLOCKS CUSTOM MADE | 100 |  | P | FY1718 DESC CHANGE
236X | M | ELECTRON CUT OUT | 20 |  | P | Yes
251X | D | MANUAL PREP COMPENSATOR W/O PATIENT | 20 |  | P | Yes
261X | M | HAMMERED AND FITTED LEAD SHIELD W/O PT | 20 |  | P | Yes
290X | M | MANUFACTURE OF BOLUS | 30 |  | R | Yes
300X | PS | SCHEDULING W/O PT | 10 |  | P | FY1718 DESC CHANGE
301X | P | PLAN CONSULTATION | 30 |  | P | Yes
309X | D | COMPUTER PLAN GENERATION 1 FIELD W/O PT | 180 |  | P | FY1718 DURATION_UNIT CHANGE
310X | D | COMPUTERIZED PLAN GENERATION 2 FIELDS | 180 |  | P | FY1718 DURATION_UNIT CHANGE
311X | D | COMPUTERIZED PLAN GENERATION 3 OR MORE FIELDS | 180 |  | P | FY1718 DURATION_UNIT CHANGE
315X | D | COMPUTERIZED PLAN STEREOTACTIC RX | 180 |  | P | FY1718 DURATION_UNIT CHANGE
320X | D | INITIAL CALCULATION DIRECT FIELD W/O PT | 6 |  | P | Yes
321X | QA | PROGRAM DATA INTO RECORD & VERIFY -TDMS | 15 |  | P | Yes
322X | D | MANUAL CALCULATION 2 FIELDS W/O PT | 10 |  | P | FY1718 DESC CHANGE
323X | D | MANUAL CALCULATION 3 OR MORE FIELDS W/O PT | 12 |  | P | FY1718 DESC CHANGE
338X | D | INDEPENDENT CALC CHECK (ALTERNATE METHOD) | 15 |  | P | Yes
340X | D | SURFACE MOULD CALCULATIONS | 120 |  | P | Yes
341X | D | INTERNAL SOURCE CALCULATIONS | 120 |  | P | Yes
342X | D | IMRT PLANNING | 180 |  | P | Yes
343X | D | COMPOSITE DISTRIBUTION | 45 |  | P | Yes
344X | D | VOLUMETRIC/RAPID ARC PLANNING | 180 |  | P | Yes
361X | D | TBI PLANNING | 180 |  | P | FY1718 DURATION_UNIT CHANGE
375X | D | IMAGE FUSION | 30 |  | P | Yes
376X | D | CT CONTOURING NORMAL STRUCTURES | 30 |  | P | Yes
553X | QA | PLAN CHECK, SIMPLE 1 OR 2 FIELDS | 15 |  | P | FY1718 DURATION_UNIT CHANGE
555X | QA | PLAN CHECK, 3 OR MORE FIELDS | 30 |  | P | FY1718 DURATION_UNIT CHANGE
808X | QA | IMRT FLUENCE CHECK | 120 |  | P | FY1718 DESC CHANGE
825X | D | PREPARATION OF TLDS W/O PT. | 25 |  | P | Yes
826X | D | EXPOSURE OF TLDS W/O PAT (CONTROLS) | 10 |  | R | Yes
827X | D | READ AND OBTAIN RESULTS OF TLDS W/O PT. | 50 |  | P | Yes
840X | D | CALIBRATION OF SEEDS W/O PT. | 45 |  | R | Yes
868X | QA | PEER REVIEW QA | 10 |  | P | Yes
A01X | QA | No changes recommended; follows usual policy/protocol | 1 |  | P | FY1819 OPTIONAL PEER REVIEW OUTCOME CODES. DE-COUPLE FROM NHPIP MASTER LIST
A02X | QA | No changes recommended; deviates from usual policy/protocol | 1 |  | P | FY1819 OPTIONAL PEER REVIEW OUTCOME CODES. DE-COUPLE FROM NHPIP MASTER LIST
A03X | QA | No changes recommended; review policy/protocol for future | 1 |  | P | FY1819 OPTIONAL PEER REVIEW OUTCOME CODES. DE-COUPLE FROM NHPIP MASTER LIST
B01X | QA | Documentation change recommended; revision to plan documentation | 1 |  | P | FY1819 OPTIONAL PEER REVIEW OUTCOME CODES. DE-COUPLE FROM NHPIP MASTER LIST
C1AX | QA | Minor clinical impact: Minor change recommended; target volume coverage | 1 |  | P | FY1819 OPTIONAL PEER REVIEW OUTCOME CODES. DE-COUPLE FROM NHPIP MASTER LIST
C1BX | QA | Minor clinical impact: Minor change recommended; OAR | 1 |  | P | FY1819 OPTIONAL PEER REVIEW OUTCOME CODES. DE-COUPLE FROM NHPIP MASTER LIST
C1CX | QA | Minor clinical impact: Minor change recommended; technique/dosimetry | 1 |  | P | FY1819 OPTIONAL PEER REVIEW OUTCOME CODES. DE-COUPLE FROM NHPIP MASTER LIST
C1DX | QA | Minor clinical impact: Minor change recommended; other | 1 |  | P | FY1819 OPTIONAL PEER REVIEW OUTCOME CODES. DE-COUPLE FROM NHPIP MASTER LIST
C1EX | QA | Minor clinical impact: Major plan change recommended; target volume coverage | 1 |  | P | FY1819 OPTIONAL PEER REVIEW OUTCOME CODES. DE-COUPLE FROM NHPIP MASTER LIST
C1FX | QA | Minor clinical impact: Major plan change recommended; OAR | 1 |  | P | FY1819 OPTIONAL PEER REVIEW OUTCOME CODES. DE-COUPLE FROM NHPIP MASTER LIST
C1GX | QA | Minor clinical impact: Major plan change recommended; technique/dosimetry | 1 |  | P | FY1819 OPTIONAL PEER REVIEW OUTCOME CODES. DE-COUPLE FROM NHPIP MASTER LIST
C1HX | QA | Minor clinical impact: Major plan change recommended; other | 1 |  | P | FY1819 OPTIONAL PEER REVIEW OUTCOME CODES. DE-COUPLE FROM NHPIP MASTER LIST
C2AX | QA | Significant clinical impact: Minor change recommended: target volume coverage | 1 |  | P | FY1819 OPTIONAL PEER REVIEW OUTCOME CODES. DE-COUPLE FROM NHPIP MASTER LIST
C2BX | QA | Significant clinical impact: Minor change recommended: OAR | 1 |  | P | FY1819 OPTIONAL PEER REVIEW OUTCOME CODES. DE-COUPLE FROM NHPIP MASTER LIST
C2CX | QA | Significant clinical impact: Minor change recommended: technique/dosimetry | 1 |  | P | FY1819 OPTIONAL PEER REVIEW OUTCOME CODES. DE-COUPLE FROM NHPIP MASTER LIST
C2DX | QA | Significant clinical impact: Minor change recommended: other | 1 |  | P | FY1819 OPTIONAL PEER REVIEW OUTCOME CODES. DE-COUPLE FROM NHPIP MASTER LIST
C2EX | QA | Significant clinical impact: Major plan change recommended; target volume coverage | 1 |  | P | FY1819 OPTIONAL PEER REVIEW OUTCOME CODES. DE-COUPLE FROM NHPIP MASTER LIST
C2FX | QA | Significant clinical impact: Major plan change recommended; OAR | 1 |  | P | FY1819 OPTIONAL PEER REVIEW OUTCOME CODES. DE-COUPLE FROM NHPIP MASTER LIST
C2GX | QA | Significant clinical impact: Major plan change recommended; technique/dosimetry | 1 |  | P | FY1819 OPTIONAL PEER REVIEW OUTCOME CODES. DE-COUPLE FROM NHPIP MASTER LIST
C2HX | QA | Significant clinical impact: Major plan change recommended; other | 1 |  | P | FY1819 OPTIONAL PEER REVIEW OUTCOME CODES. DE-COUPLE FROM NHPIP MASTER LIST
O01X | QA | No Change recommended; no change implemented | 1 |  | P | FY1819 OPTIONAL PEER REVIEW OUTCOME CODES. DE-COUPLE FROM NHPIP MASTER LIST
O02X | QA | Change recommended; change implemented | 1 |  | P | FY1819 OPTIONAL PEER REVIEW OUTCOME CODES. DE-COUPLE FROM NHPIP MASTER LIST
O03X | QA | Change recommended; no change implemented | 1 |  | P | FY1819 OPTIONAL PEER REVIEW OUTCOME CODES. DE-COUPLE FROM NHPIP MASTER LIST
151 | S | CYSTOGRAPHY W/WO CATHETER PREV INSERTED | 10 |  | P | FY1718 DEACTIVATION
152 | S | I.V.P. PROCEDURE | 20 |  | P | FY1718 DEACTIVATION
170 | S | CONTOUR USING SIMULATOR SSD SCALE | 3 |  | P | FY1718 DEACTIVATION
207 | M | CUSTOM MADE HEAD/NECK REST | 20 |  | P | FY1718 DEACTIVATION
209 | M | FITTING OF STEREOTACTIC(SINGLE FRACTION) | 30 |  | P | FY1718 DEACTIVATION
210 | M | FITTING H&N PLASTIC SHELL + EYE & MOUTH | 15 |  | P | FY1718 DEACTIVATION
211 | M | FITTING OF PLASTIC BREAST/BODY SHELL | 15 |  | P | FY1718 DEACTIVATION
214 | M | IMMOBILIZATION ADJUSTMENT | 10 |  | P | FY1718 DEACTIVATION
220 | M | SHIELDING TEMPLATE CALCULATION | 10 |  | P | FY1718 DEACTIVATION
369 | S | TREATMENT PLANNING CT SCAN WITH IV CONTRAST | 45 |  | P | FY1718 DEACTIVATION
371 | S | TREATMENT PLANNING CT SCAN WITH GI CONTRAST | 45 |  | P | FY1718 DEACTIVATION
501 | TS | SUPERFICIAL X-RAY WITH INTERNAL SHIELD | 22 | 24 | P | FY1718 DEACTIVATION
511 | TD | ORTHOVOLTAGE WITH INTERNAL SHIELD | 22 | 24 | P | FY1718 DEACTIVATION
512 | TD | INTRA-OPERATIVE RADIATION THERAPY | 60 | 24 | P | FY1718 DEACTIVATION
535 | TL | LINAC ARC/ROTATION | 12 | 11 | P | FY1718 DEACTIVATION
536 | TL | LINAC EXTENDED SSD | 13 | 11 | P | FY1718 DEACTIVATION
549 | TL | STEREOTACTIC TREAT(MULTIFRAC-30MIN/ISOC) | 30 | 24 | P | FY1718 DEACTIVATION
557 | QA | PORTAL IMAGING ASSESSMENT | 3 |  | P | FY1718 DEACTIVATION
558 | QA | PORTAL IMAGING ACQUISITION | 5 |  | P | FY1718 DEACTIVATION
561 | TV | INTRAC SOURCES TOT. INVOLVE-AFTERLOADING | 180 | 40 | P | FY1718 DEACTIVATION
562 | TO | PREP. CLEAN-UP ONLY INTERCAV SOURCES | 75 |  | P | FY1718 DEACTIVATION
563 | TV | LIMITED INVOLVEMENT MAN. AFTER LOADING | 100 | 40 | P | FY1718 DEACTIVATION
568 | TV | PREP,O.R. PROC,COMP DOSIM,ENDOVAS.TX PMH | 150 | 40 | P | FY1718 DEACTIVATION
710 | PS | UNSCHEDULED SUPPORT | 5 |  | P | FY1718 DEACTIVATION
802 | QA | STEREOTACTIC QA PROCEDURE (PMH) | 30 |  | P | FY1718 DEACTIVATION
864 | QA | OPTICAL WAND TRACKING | 5 |  | P | FY1718 DEACTIVATION
867 | QA | ULTRASOUND LOCALIZATION FOR TREATMENT | 7 |  | P | FY1718 DEACTIVATION
900 | PS | TRANSPORTATION | 12 |  | P | FY1718 DEACTIVATION
210X | M | PREP/MANUFACT PLASTIC H/N SHELL W/O PT | 33 |  | P | FY1718 DEACTIVATION
211X | M | PREP/MANUFAC PLASTIC BREAST SHELL W/O PT | 60 |  | P | FY1718 DEACTIVATION
218X | M | CUT OUT OF TX FIELDS FROM IMMOBILIZATION DEVICE | 20 |  | P | FY1718 DEACTIVATION
220X | M | SHIELDING TEMPLATE CALCULATION W/O PT | 10 |  | P | FY1718 DEACTIVATION
221X | M | SHIELDING TEMPLATE FROM COMPUTER PLAN | 11 |  | P | FY1718 DEACTIVATION
225X | D | MLC DIGITIZATION (10 MIN PER FIELD) | 10 |  | P | FY1718 DEACTIVATION
235X | P | REMOVAL OF CERROBEND,CLEAN TRAYS | 10 |  | P | FY1718 DEACTIVATION
240X | M | SIMPLE FORM WAX TO OUTLINE W/O PATIENT | 15 |  | P | FY1718 DEACTIVATION
308X | PS | PDT PRE-TREATMENT PROCEDURE | 45 |  | P | FY1718 DEACTIVATION
327X | D | STEREOTACTIC CALC (30 MIN PER ISOCENTER) | 30 |  | P | FY1718 DEACTIVATION
333X | D | TREAT PLAN/TARGET DEFIN/DOSE COMPUT/EVAL | 180 |  | P | FY1718 DEACTIVATION
547X | QA | STEREOTACTIC QA (30 MIN PER ISOCENTER) | 30 |  | P | FY1718 DEACTIVATION
559X | QA | PORTAL IMAGING-REFERENCE(10 MIN PER FLM) | 10 |  | P | FY1718 DEACTIVATION
650X | TO | PDT ROOM SET-UP | 10 |  | R | FY1718 DEACTIVATION
651X | TO | PDT ROOM CLEAN UP | 10 |  | R | FY1718 DEACTIVATION
652X | TO | PDT EQUIPMENT CLEANING AND STERILIZING | 20 |  | P | FY1718 DEACTIVATION
711X | PS | COORDINATION OF PATIENT MATERIAL | 10 |  | P | FY1718 DEACTIVATION
712X | PS | DOCUMENTATION | 5 |  | P | FY1718 DEACTIVATION
800X | QA | ROOM AND EQUIPMENT CHECK W/O PT. | 20 |  | R | FY1718 DEACTIVATION
802X | QA | STEREOTACTIC CONVERSION | 30 |  | P | FY1718 DEACTIVATION
805X | QA | QA CRASH CART (PMH) | 30 |  | R | FY1718 DEACTIVATION
806X | QA | VERIFY DAILY START UP PROCEDURE (PMH) | 20 |  | R | FY1718 DEACTIVATION
807X | QA | PORTAL IMAGER QA | 15 |  | P | FY1718 DEACTIVATION
810X | QA | LEAK TEST OF SOURCES W/O PT. | 5 |  | R | FY1718 DEACTIVATION
811X | QA | WEEKLY SAFE COUNT W/O PT. | 30 |  | R | FY1718 DEACTIVATION
830X | D | SENDING IMAGES/DATA TO OTHER FACILITIES | 20 |  | R | FY1718 DEACTIVATION

## EXTERNAL BEAM MAP
EXTERNAL BEAM NHPIP CODE CAPTURE STRUCTURE
TREATMENT REQUEST PROCESSING | 300X | 30 min | PS | Tx Req Processing | [5 empty] | COULD BE CAPTURED DURING MORE THAN ONE MAIN PROCESS STEP | 308 | 5 min | P | US Bladder Fill Chk
[11 empty] | 600 | 25 min | TO | Sterile/Clean Method
PRE-PLANNING IMMOBILIZATION/MARKER | 202 | 20 min | M | Pt Device Custom | [6 empty] | 602 | 45 min | TO | Anesthesia Coord
| 378 | 30 min | P | Fiducial Implant | [6 empty] | 610 | 5 min | TO | Anesthesia Topical
| 208 | 60 min | M | SRS Frame Placement | [6 empty] | 704 | 10 min | PS | Educ Group Session
[11 empty] | 706 | 20 min | PS | Educ Special Proc
TREATMENT PLANNING IMAGING | 100 | 15 min | P | Fluoro Only For Plan |  | 383 | 30 min | P | Contrast IV |  | 865 | 15 min | QA | ABC For Motion Mgmt
| 101 | 20 min | S | Conv. Sim 1 Field |  | 384 | 15 min | P | Contrast Oral |  | 866 | 15 min | QA | Respiratory Gating
| 102 | 28 min | S | Conv. Sim 2 Fields |  | 385 | 30 min | P | Contrast Bladder |  | 830X | 30 min | P | Ext Rad Data Request
| 305 | 20 min | P | Clinical Mark-Up |  | 386 | 15 min | P | Contrast Rectum
| 368 | 30 min | S | TPOBI-Sim on Tx Unit |  | 387 | 10 min | P | Radio-Opaque Marker
| 370 | 30 min | S | TPCT-Simulation |  | 388 | 15 min | P | 4DCT Imaging
| 372 | 30 min | S | TPMR-Simulation
| 377 | 20 min | P | TPUS for Loc/Verif
| 379 | 45 min | S | TPPET-CT
TREATMENT PLANNING IMAGE PROCESSING | 375X | 30 min | P | MM Image Fusion
| 376X | 30 min | P | TP Contouring
TREATMENT PLANNING | 320X | 10 min | D | MU Calc, No Plan
| 328X | 90 min | D | Plan Reg Tech No Mod
| 337X | 180 min | D | Plan 3D Fwd Mod |  | 343X | 45 min | D | Composite Dist'n
| 342X | 180 min | D | Plan 3D IMRT |  | 306X | 20 min | P | Mock Set-Up w/out Pt
| 344X | 180 min | D | Plan 3D VMAT/Tomo |  | 306 | 30 min | P | Mock Set-Up w Pt
| 315X | 180 min | D | 3D Plan SRS/SBRT
| 361X | 180 min | D | Plan 3D TBI
BEAM MODIFIERS/ACCESSORIES | 240 | 15 min | M | Bolus Custom w Pt
| 290X | 30 min | M | Bolus Process w/out
| 232X | 100 min | M | Cerro Block Custom
| 236X | 20 min | M | Electron Cutout
| 251X | 20 min | P | Comp/Atten w/out pt
| 261X | 20 min | M | Pb Custom w/out pt
PRE-TREATMENT QUALITY ASSURANCE | 321X | 15 min | P | RTP Download
| 338X | 15 min | QA | Independent Calc Chk
| 808X | 120 min | QA | Plan Fluence Check
| 868X | 10 min | QA | Rad Onc Peer Review
| 869X | 20 min | QA | Pre-Tx Plan Verif.
| 870X | 20 min | QA | Physicist Plan Check
| 871X | 30 min | QA | MRT New Plan Check
TREATMENT IMAGE-GUIDANCE | 862 | 6 min | QA | IGRT 2DkV/MV/Fluo
| 863 | 7 min | QA | IGRT 3DkV/MV
| 880 | 7 min | QA | IGRT 4DkV/MV
| 881 | 7 min | QA | IGRT w On-Board MRI
TREATMENT DELIVERY | 500 | 15 min | TS | Tx Superficial X-Ray | 24 Gy | 701 | 15 min | TO | Internal Eye Shield
| 510 | 15 min | TD | Tx Orthovoltage | 24 Gy
| 538 | 60 min | TL | Tx Linac TBI | 11 Gy
| 540 | 15 min | TL | Tx Linac Electrons | 15 Gy
| 542 | 30 min | TL | Tx Linac TSE | 11 Gy
| 543 | 15 min | TL | Tx Linac Non-Mod | 13 Gy
| 544 | 15 min | TL | Tx Linac Fld-in-Fld | 13 Gy
| 548 | 60 min | TL | Tx Linac SRS w Cones | 25 Gy
| 592 | 15 min | TL | Tx Linac IMRT | 24 Gy
| 593 | 45 min | TL | Tx Linac SBRT | 25 Gy
| 594 | 15 min | TL | Tx Linac VMAT | 24 Gy
| 572 | 60 min | TC | Tx Gammaknife | 70 Gy
| 598 | 45 min | TL | Tx CK Intra-Cranial | 60 Gy
| 599 | 90 min | TL | Tx CK Extra-Cranial | 24 Gy
| 575 | 20 min | TL | Tx Tomotherapy | 11 Gy
| 576 | 90 min | TL | Tx Tomotherapy TMI | 10 Gy
| 595 | 20 min | TL | Tx Tomotherapy SBRT | 25 Gy
| 582 | 80 min | TP | Tx PDT | 150 Gy
| 590 | 30 min | TI | Tx Radionuclide | 50 Gy
TREATMENT QUALITY ASSURANCE & ADAPTIVE | 302X | 30 min | P | Offline Plan Assess
| 303X | 30 min | P | Online Plan Adapt
| 826 | 60 min | QA | Invivo Dose Check
| 872X | 10 min | QA | MRT Wkly Chart Check
TREATMENT SUPPORT | 700 | 10 min | PS | Rad Onc OTV
| 705 | 15 min | PS | Educ First/Last Day
| 720 | 15 min | PS | MRT Symptom Assess
| 721 | 15 min | PS | Post Discharge Call

## BRACHYTHERAPY MAP
BRACHYTHERAPY NHPIP CODE CAPTURE STRUCTURE
TREATMENT REQUEST PROCESSING | 300X | 30 min | PS | Tx Req Processing | [5 empty] | COULD BE CAPTURED DURING MORE THAN ONE MAIN PROCESS STEP | 600 | 25 min | TO | Sterile/Clean Method
[11 empty] | 602 | 45 min | TO | Anesthesia Coord
PRE-PLANNING | 377 | 20 min | P | TPUS for Loc/Verif | [6 empty] | 610 | 5 min | TO | Anesthesia Topical
| 840X | 45 min | P | Brachy Seed Prep | [6 empty] | 704 | 10 min | PS | Educ Group Session
[11 empty] | 706 | 20 min | PS | Educ Special Proc
TREATMENT PLANNING/GUIDANCE IMAGING | 392 | 20 min | S | Brachy US Guidance | [6 empty] | 830X | 30 min | P | Ext Rad Data Request
| 394 | 20 min | S | Brachy XRay Guidance
| 396 | 30 min | S | Brachy CT Guidance
| 398 | 40 min | S | Brachy MRI Guidance
TREATMENT PLANNING IMAGE PROCESSING | 375X | 30 min | P | MM Image Fusion
| 376X | 30 min | P | TP Contouring
TREATMENT PLANNING | 346 | 30 min | D | Brachy Std Template |  | 343X | 45 min | D | Composite Dist'n
| 347 | 60 min | D | Brachy 3D Plan |  | 306X | 20 min | P | Mock Set-Up w/out Pt
| 348 | 75 min | D | Brachy 3D+Dose Paint
BEAM MODIFIERS/ACCESSORIES | 260 | 90 min | M | Mould/Plaque w Pt
PRE-TREATMENT QUALITY ASSURANCE | 321X | 15 min | P | RTP Download
| 338X | 15 min | QA | Independent Calc Chk
| 868X | 10 min | QA | Rad Onc Peer Review
| 869X | 20 min | QA | Pre-Tx Plan Verif.
| 870X | 20 min | QA | Physicist Plan Check
| 871X | 30 min | QA | MRT New Plan Check
TREATMENT DELIVERY | 571 | 90 min | TT | LDR Perm. Seed Tx | 145 Gy | 701 | 15 min | TO | Internal Eye Shield
| 574 | 30 min | TT | HDR Interstitial Tx | 11 Gy
| 577 | 45 min | TT | HDR Mixed IC/IT Tx | 11 Gy
| 566 | 30 min | TV | HDR Intracavitary Tx | 60 Gy
| 581 | 15 min | TM | HDR Surface Mould Tx | 40 Gy
TREATMENT QUALITY ASSURANCE & ADAPTIVE | 302X | 30 min | P | Offline Plan Assess
| 872X | 10 min | QA | MRT Wkly Chart Check
TREATMENT SUPPORT | 700 | 10 min | PS | Rad Onc OTV
| 705 | 15 min | PS | Educ First/Last Day
| 720 | 15 min | PS | MRT Symptom Assess
| 721 | 15 min | PS | Post Discharge Call

## MIS_NHPIP Map
MIS Coding Series | MIS Sub-Category/Treatment Mode | MIS Code | MIS Minutes | MIS Procedure | MIS Description | MIS Item for Count | NHPIP_ACT_CD | NHPIP_ACT_TYPE | OLD NHPIP_ACT_DESC | UPDATED NHPIP_ACT_DESC | NHPIP_DURATION_UNIT | NHPIP_MAX_DOSE_PF | NHPIP_USAGE_CD | NHPIP_ACTIVE_STATUS
SIMULATOR |  | 102 | 15 | Fluoroscopy ONLY | Use of fluoroscopy only. No x-ray film exposed | Procedure | 100 | P | FLUOROSCOPY ONLY | Fluoroscopy for Treatment Planning Localization/Verification | 15 |  | P | Yes
SIMULATOR |  | 104 | 20 | Set-Up of Single Field | Set-up of proposed single field; fluoroscopy; preparation and taking of x-ray; developing of films; assessment and/or adjustments; tattoos/marks. | Field | 101 | S | SET UP OF ONE FIELD | Conventional Simulator - Single Field Set-up and Simulation | 20 |  | P | Yes
SIMULATOR |  | 106 | 28 | Set-Up of Two Fields | Set-up of proposed two fields; fluoroscopy; preparation and taking of x-ray; developing of films; assessment and/or adjustments; tattoos/marks. | Field | 102 | S | SET UP OF TWO FIELDS | Conventional Simulator - Two Field Set-up and Simulation | 28 |  | P | Yes
SIMULATOR |  | 108 | 36 | Set-Up of Three Fields | Set-up of proposed three fields; fluoroscopy; preparation and taking of x-ray; developing of films; assessment and/or adjustments; tattoos/marks. | Field | 103 | S | SET UP OF THREE FIELDS |  | 36 |  | P | No
SIMULATOR |  | 110 | 44 | Set-Up of Four Fields | Set-up of proposed four fields; fluoroscopy; preparation and taking of x-ray; developing of films; assessment and/or adjustments; tattoos/marks. | Field | 104 | S | SET UP OF FOUR FIELDS |  | 44 |  | P | No
SIMULATOR |  | 112 | 52 | Set-Up of Five Fields | Set-up of proposed five fields; fluoroscopy; preparation and taking of x-ray; developing of films; assessment and/or adjustments; tattoos/marks. | Field | 105 | S | SET UP OF FIVE FIELDS |  | 52 |  | P | No
SIMULATOR |  | 114 | 40 | Breast Tangents and Angle Calculations | Set-up of proposed breast tangential fields plus gantry angle calculations. (This code not to be combined with any other "number of fields" code.) | Field | 110 | S | BREAST TANGENTS & ANGLE CALCULATION |  | 40 |  | P | No
SIMULATOR |  | 116 | 45 | Extended SSD | Set-up of proposed number of fields using the extended SSD. Example: Mantle Inverted Y | Field | 120 | S | EXTENDED SSD |  | 60 |  | P | No
SIMULATOR |  | 118 | Act/Std Time | Simulator Whole CNS | Set-up of proposed fields for whole CNS | Field | 130 | S | WHOLE CNS |  | 60 |  | P | No
SIMULATOR |  | 120 | 45 | Angle Down Pair | Complex two field technique re: head & neck. When codes 122-138 are completed, they would be added to the Simulation field values | Procedure | 111 | S | ANGLE DOWN PAIR (PMH) |  | 57 |  | P | No
SIMULATOR |  | 122 | 10 | Cystography with Catheter Insertion in Simulator. | Set-up of proposed number of fields; preparation and administration of contrast media with catheter insertion done in the Simulator for cystography | Procedure | 150 | S | CYSTOGRAPHY W CATHETER INSERTED IN SIM |  | 20 |  | P | No
SIMULATOR |  | 124 | 10 | Cystography without Catheter Insertion in Simulator. | Set-up of proposed number of fields; preparation and administration of contrast media into catheter previously inserted or without catheter for cystography. | Procedure | 151 | S | CYSTOGRAPHY W/WO CATHETER PREV INSERTED |  | 10 |  | P | No
SIMULATOR |  | 126 | 20 | IVP Procedure | Preparation and administration of contrast media for an IVP procedure done in the simulator | Procedure | 152 | S | I.V.P. PROCEDURE |  | 20 |  | P | No
SIMULATOR |  | 128 | 5 | Upper GI | Preparation and administration of contrast media for an upper GI tract simulation | Procedure | 160 | S | UPPER G.I. TRACT WITH CONTRAST |  | 5 |  | P | No
SIMULATOR |  | 130 | 10 | Lower GI | Preparation and administration of contrast media for a lower GI tract simulation | Procedure | 161 | S | LOWER G.I. TRACT WITH CONTRAST |  | 10 |  | P | No
SIMULATOR |  | 132 | 3 | Contour Using Simulator SSD Scale | Taking of service recipient contour using the simulator SSD scale (per reading) | Procedure | 170 | S | CONTOUR USING SIMULATOR SSD SCALE |  | 3 |  | P | No
SIMULATOR |  | 134 | 15 | Shielding block or mask check | Set-up of field marked on a mask or set-up of shielding blocks; using fluoroscopy; taking x-rays, developing of films; assessment of results. | Procedure | 180 | S | SHIELDING BLOCK OR MASK CHECK |  | 25 |  | P | No
SIMULATOR |  | 136 | 15 | Internal Source Check | Set-up, taking and developing of film and assessment of the results for an internal radioactive source verification. | Procedure | 190 | S | INTERNAL SOURCE CHECKS |  | 30 |  | P | No
SIMULATOR |  | 138 | 10 | Placement of Applicator/Marker | Set-up; placement of an application/marker to localize an area (e.g. cervix); taking and developing of films; and assessment for the placement of applicator/marker. | Service Recipient | 191 | S | PLACEMENT OF VAGINAL DUMMY |  | 22 |  | P | No
MOULDROOM |  | 200 | 50 | Head and Neck Plaster Casts | Explanation of procedure; preparation of plaster and service recipient; application of plaster; removal of mask; clean up of service recipient and room; draping and casting; removal of cast from mask; smoothing and labelling the positive | Cast | 200 | M | HEAD AND NECK PLASTER |  | 44 |  | P | No
MOULDROOM |  | 202 | 70 | Breast Plaster Cast | Explanation of procedure; preparation of plaster and service recipient; application of plaster; removal of shell; clean up of service recipient and room; casting and draping; removal of cast from mask; smoothing and labelling. | Cast | 201 | M | BREAST/BODY SHELL PLASTER |  | 70 |  | P | No
MOULDROOM |  | 204 | 70 | Plaster Body Shell | Explanation of procedure; preparation of plaster and service recipient; application of plaster; removal of shell; clean up of service recipient and room; casting and draping; removal of cast from mask; smoothing and labelling. | Shell
MOULDROOM |  | 206 | 60 | Body Shell Preparation | Preparation of plaster body shell for vacuum forming; vacuum forming of plastic and the preparation of the plastic body shell for fitting. | Shell | 203X | M | PREP/MANUFACT PLASTIC BODY SHELL W/O PT |  | 60 |  | P | No
MOULDROOM |  | 208 | 20 | Body Shell Fitting | Fitting of a plastic body shell. | Shell | 203 | M | FITTING OF PLASTIC BODY SHELL |  | 20 |  | P | No
MOULDROOM |  | 210 | 20 | Alpha-Cradle Device | Production of an Alpha-Cradle Device | Cast | 204 | M | PRODUCTION OF ALPHA-CRADLE DEVICE |  | 20 |  | P | No
MOULDROOM |  | 212 | 15 | Custom Mouthbite | Custom-made mouthbite | Mould | 206 | M | CUSTOM MADE MOUTHBITE |  | 40 |  | P | No
MOULDROOM |  | 214 | Act/Std Time | Custom Head/Neck rest | Custom-made neck or headrest | Mould | 207 | M | CUSTOM MADE HEAD/NECK REST |  | 20 |  | P | No
MOULDROOM |  | 216 | 30 | Head/Neck Shell Preparation | Preparation of head and neck cast for vacuum forming; vacuum forming of plastic and preparation of head and neck plastic shell for fitting. (This will also include the preparation of a sheet of Aquaplast for fitting.) | Shell | 210X | M | PREP/MANUFACT PLASTIC H/N SHELL W/O PT |  | 33 |  | P | No
MOULDROOM |  | 218 | 15 | Head/Neck Shell Fitting | Fitting and attachment of "legs" of a head and neck plastic shell. | Shell | 210 | M | FITTING H&N PLASTIC SHELL + EYE & MOUTH |  | 15 |  | P | No
MOULDROOM |  | 220 | 60 | Breast Shell Preparation | Preparation of a plaster breast cast for vacuum forming; vacuum forming of plastic and the preparation of a plastic breast shell for fitting. | Shell | 211X | M | PREP/MANUFAC PLASTIC BREAST SHELL W/O PT |  | 60 |  | P | No
MOULDROOM |  | 222 | 15 | Breast Shell Fitting | Fitting of a plastic breast shell for the attachment of "legs". | Shell | 211 | M | FITTING OF PLASTIC BREAST/BODY SHELL |  | 15 |  | P | No
MOULDROOM |  | 224 | 20 | Scout Film | Scout film for positioning during fitting | Service Recipient | 212 | S | SCOUT FILM POSITIONING DURING FITTING |  | 20 |  | P | No
MOULDROOM |  | 226 | 15 | Shell Fit Check | Verification and/or the inspection of any immobilization device and how it fits with the service recipient. Includes refits/adjustments. | Shell | 213 | M | VERIFICATION/INSPECTION OF SHELL FIT |  | 5 |  | P | No
MOULDROOM |  | 228 | 20 | Shell/Mould Contour | Taking a contour from a service recipient, positive or shell in preparation for dosimetry - but NOT for compensators, with or without service recipient. | Contour | 215 | M | CONTOUR FROM SHELL OR MOULD (PMH) |  | 20 |  | P | No
MOULDROOM |  | 230 | 15 | Simple Cut | Simple cutting of treatment fields from a shell including eyes, mouth, etc. | Shell | 216X | M | SIMPLE CUT OUT OF TX FIELDS FROM SHELL |  | 15 |  | P | No
MOULDROOM |  | 232 | 50 | Complex Cut | Complex cutting out of treatment fields including eyes, mouth, etc. from the shell. | Shell | 217X | M | COMPLEX CUT OUT OF TX FIELDS FROM SHELL |  | 50 |  | P | No
MOULDROOM |  | 234 | 10 | Shielding Template Calculations (With/Without Service Recipient) | The assessment of x-rays; squaring off;calculation of magnification, etc.; drawing of template - done with or without the service recipient present. | Template | 220 | M | SHIELDING TEMPLATE CALCULATION |  | 10 |  | P | No
MOULDROOM |  | 236 | 11 | Computerized Shielding Template | The production of a shielding template from a computerized plan. | Template | 221X | M | SHIELDING TEMPLATE FROM COMPUTER PLAN |  | 11 |  | P | No
MOULDROOM |  | 238 | 10 | Shielding Blocks - Standard Non-Divergent | The assessment of films; calculation of magnification; selection and fitting of blocks to a base plate or labelling of blocks and baseplate during the construction of standard, non-divergent shielding blocks. | Tray | 230X | M | STANDARD SHIELDING BLOCKS NON DIVERGENT |  | 20 |  | P | No
MOULDROOM |  | 240 | 50 | Shielding Blocks - Custom Non-Divergent | The assessment of films; calculation of magnification; selection and fitting of blocks to a base plate or labelling of blocks and baseplate during the construction of custom, non-divergent shielding blocks. | Tray | 231X | M | SHIELDING BLKS CUSTOM-MADE NON-DIVERGENT |  | 50 |  | P | No
MOULDROOM |  | 242 | 90 | Shielding Blocks - Custom Divergent | Assessment of films; calculations; set-up of hot wire cutter; cutting of styrofoam block; preparation for pouring; preparation of material; pouring; removal from the mould; fitting and/or attachment to baseplate and labelling for custom-made, divergent blocks. | Tray | 232X | M | SHIELDING BLOCKS CUSTOM MADE | Cerrobend shielding block custom made | 100 |  | P | Yes
MOULDROOM |  | 244 | Act/Std Time | Modification of Shields | Any modification required (simple to complex) to existing custom-made shields. | Shields | 234 | M | CERROBEND SHIELD MODIFIC. COMPLEX (PMH) |  | 60 |  | P | No
MOULDROOM |  | 246 | 15 | Form Simple Wax Attenuator | The softening and forming of wax to conform to the service recipient's outline and the labelling of this compensator, with or without service recipient present. | Compensator | 240X | M | SIMPLE FORM WAX TO OUTLINE W/O PATIENT |  | 15 |  | P | No
MOULDROOM |  | 248 | 50 | Complex Wax Compensator | Form a complex wax compensator. With or without the service recipient present. | Compensator | 241 | M | COMPLEX WAX COMPENSATOR WITH PATIENT |  | 50 |  | P | No
MOULDROOM |  | 250 | 50 | Form Wax Embedded on Baseplate | With/without the service recipient present, the softening and forming of wax or superflab, the embedding of a baseplate, the dismounting and labelling of this compensator. | Compensator | 241X | M | FORM WAX EMBED BASEPLATE W/O PATIENT |  | 50 |  | P | No
MOULDROOM |  | 252 | 20 | Automated Preparation Compensator | Automated data collection in preparation of compensators with or without the service recipient in place. Example: use of the Par-Scientific. | Compensator | 250X | D | AUTOMATED PREP COMPENSATOR W/O PATIENT |  | 20 |  | P | No
MOULDROOM |  | 254 | 20 | Manual Preparation Compensator | Manual data collection in the preparation of compensators with or without the service recipient in place. | Compensator | 251 | D | MANUAL PREP COMPENSATOR WITH PATIENT |  | 20 |  | P | No
MOULDROOM |  | 256 | Act/Std Time | Automated Preparation Pb/Al/Wax Compensators | Automated preparation of lead, aluminum, wax, etc. compensators without the service recipient. | Compensator | 250 | D | AUTOMATED PREP COMPENSATOR WITH PATIENT |  | 20 |  | P | No
MOULDROOM |  | 258 | 10 | Manual Preparation Pb/Al/Wax Compensators | Manual preparation of lead, aluminum, wax, etc. compensator with or without the service recipient waiting. | Compensator | 253 | M | MANUAL PREP LEAD,WAX COMPENSATOR WITH PT |  | 10 |  | P | No
MOULDROOM |  | 260 | 5 | Compensator Preparation Calculations | The calculations involved in compensator preparation. | Compensator | 254X | D | CALCULATIONS IN COMPENSATOR PREP W/O PT |  | 5 |  | P | No
MOULDROOM |  | 262 | 90 | A Surface Mould or Plaque Applicator | Calculations based on assessment of films and the service recipient; preparation of moulding materials; explanation of procedure; making of mould or plaque (negative or positive impression), including preliminary casts and the embedding of sources. Example: vaginal mould. | Mould or Plaque | 260 | M | MOULD/PLAQUE APPLICATOR WITH PATIENT | Mould/Plaque Applicator with Patient | 90 |  | P | Yes
MOULDROOM |  | 264 | 20 | Hammered and Fitted Lead Shield | For use with plaque/mould, fitting shield to cast, moulding, trimming and filing. | Shield | 261 | M | HAMMERED AND FITTED LEAD SHIELD WITH PT |  | 20 |  | P | No
MOULDROOM |  | 266 | 20 | Hammered and Fitted Lead Shield | Fitted lead shield to service recipient as in electron cutouts. THIS DOES NOT APPLY TO SUPERFICIAL CASES. | Shield | 259 | M | PREPARATION PB SHIELD OR CUT-OUT |  | 10 |  | P | No
MOULDROOM |  | 268 | 35 | Cuprous Oxide Manufacturing | Manufacturing of a cuprous-oxide for use as tissue build-up material in a mask (wax substitute). | Compensator | 262X | M | MANUFACT CUPROUS OXIDE |  | 35 |  | P | No
MOULDROOM |  | 270 | 30 | Manufacturing Treatment Accessories | Manufacturing of treatment accessories. Example: Bolus bags. | Accessories | 202 | M | CUSTOM IMMOBILIZATION | Immobilization/treatment device custom | 20 |  | P | Yes
MOULDROOM |  | 272 | 10 | Cerrobend Tray Preparation | Removing current shields, labels, etc. and preparing trays for re-use | Tray | 235X | P | REMOVAL OF CERROBEND,CLEAN TRAYS |  | 10 |  | P | No
TREATMENT PLANNING |  | 300 | 15 | Pre-treatment Procedure Scheduling | The coordination and scheduling of pre-treatment procedure including requisition completion, appointment scheduling for Simulator, Mould Room, Treatment Planning, CT Scans and MRI's, etc. as required. | Service Recipient | 300 | PS | PRETREATMENT PROCEDURE SCHEDULING |  | 10 |  | P | No
TREATMENT PLANNING |  | 305 | Act/Std Time | External Beam Computerized Plan - Basic | V erification of service recipient bookings, treatment prescription and/or intent, confirmation simulated films if acquired. Localization of internal volumes, setup coordinates or reference points on manually acquired contours or simulated films, setup and orientation of digitizer, entry of service recipient data into computer, outlining of contour and internal volume, entry of beam specific data, determination of dose, verification of printouts and completion of treatment records. Includes non-simulated plans. | Plan | 309X | D | COMPUTER PLAN GENERATION 1 FIELD W/O PT |  | 180 |  | P | No
TREATMENT PLANNING |  | 310 | Act/Std Time | External Beam Computerized Plan - Complex | Verification of service recipient bookings, treatment prescription and/or intent, confirmation of magnification and X and Y dimensions on simulated films. Contour construction from simulator SSD scale readings or use of contour acquired from shell or mould, either of which, are used to localize internal volumes, setup coordinates or reference points, setup and orientation of digitizer, entry of service recipient data into computer, outlining of contour and internal volumes, entry of beam specific data, determination of dose distribution, verification of printouts and completion of treatment record. | Plan | 311X | D | COMPUTERIZED PLAN GENERATION 3 OR MORE FIELDS |  | 180 |  | P | No
TREATMENT PLANNING |  | 315 | Act/Std Time | E xternal Beam Computerized Plan - Using CT | Verification of service recipient bookings, treatment prescription and/or intent, confirmation of magnification and X and Y dimensions on simulated films, obtaining computerized hard copy images from C.T., consultation with Radiation Oncologist regarding internal volumes on C.T. images. Setup and orientation of digitizer; entry of service recipient data into computer, outlining of internal volumes; entry of beam specific data, determination of dose distribution, verification of printouts and completion of treatment record. | Plan | 333X | D | TREAT PLAN/TARGET DEFIN/DOSE COMPUT/EVAL |  | 180 |  | P | No
TREATMENT PLANNING |  | 320 | Act/Std Time | Brachytherapy Plan | Obtaining localization films and intended dose prescription from oncologist, manual specification of reference points on films, set up and orientation of digitizer, entry of service recipient data into computer and specific dose calculation points, determination of dose distribution, calculation of treatment time and completion of treatment record. | Plan | 341X | D | INTERNAL SOURCE CALCULATIONS | INTERNAL SOURCE CALCULATIONS | 120 |  | P | No
TREATMENT PLANNING |  | 325 | 15 | Calculations - Direct Field | Calculation of depth doses and/or monitor unit/timer setting required for completion of treatment record with/without plan generation. Examples: electrons, orthovoltage, photon fields. | Calculation | 320 | D | INITIAL CALCULATION DIRECT FIELD W PT |  | 6 |  | P | No
TREATMENT PLANNING |  | 330 | Act/Std Time | Calculations - Basic (other than direct fields) | Any monitor unit/timer setting or other calculation required for completion of treatment records for fields that may/may not include wedge or tray factors, and with or without plan generation. | Calculation | 330X | D | TIMCAL, SIMPLE (PMH) |  | 10 |  | P | No
TREATMENT PLANNING |  | 335 | Act/Std Time | Calculations - Complex | Any monitor/unit timer setting or other calculation required for complex fields which may include corrections for shielding, which is called irregular field calculation, wedges and/or compensators, extended SSD, inhomogeneities, coordinate transformation, etc., for completion of treatment records with/without plan generation. | Calculation | 331X | D | TIMCAL, COMPLEX (PMH) |  | 20 |  | P | No
TREATMENT PLANNING |  | 340 | Act/Std Time | Calculations - Total Body | Calculation of monitor unit/timer setting prior to treatment of total body irradiation and its documentation. | Calculation | 350 | P | TOTAL/HEMI BODY PLANNING ON TRMT UNIT |  | 15 |  | P | No
TREATMENT PLANNING |  | 345 | Act/Std Time | Check | Check of all previously calculated plans, doses, monitor units, etc. Checking treatment record to ensure correctness of all treatment details. This also includes the verification of an isodose distribution prior to simulation. | Service Recipient
TREATMENT PLANNING |  | 350 | 15 | External Beam Setup | Service recipient positioning preparation, trial setup of a service recipient with/without planning procedures done for consultation, planning follow-up, and visualization of treatment parameters. | Setup | 107 | S | VERIFICATION OF TREATMENT SET-UP |  | 15 |  | P | No
TREATMENT PLANNING |  | 355 | 55 | Brachytherapy Setup | Attendance to the service recipient's room for programming and hook-up of the selectron for the planned brachytherapy treatment. | Setup
TREATMENT PLANNING |  | 360 | 15 | Contour Acquisition - Manual | Moulding of lead wire to body contour, transfer to paper and labelling. | Contour
TREATMENT PLANNING |  | 365 | Act/Std Time | Contour Acquisition - Automated | Contour obtained from the simulator SSD scale or any automated system. Example: Par-Scientific system. | Contour | 381 | D | AUTOMATED CONTOUR FROM SSD SCALE |  | 10 |  | P | No
TREATMENT PLANNING |  | 370 | Act/Std Time | Contour Acquisition - Computerized | C omputerized contour taken from a treatment planning CT/MRI scan. | Contour | 382 | D | COMPUTERIZED CONTOUR FROM TP/CT |  | 20 |  | P | No
TREATMENT PLANNING |  | 375 | 30 | Ct/MRI Scan or 3D Reconstruction | All steps involved in setting up and/or attending a CT or MRI Scan for planning purposes, or, 3D reconstruction. | Scan | 372X | P | CT/SIMULATOR RECONSTRUCTION |  | 60 |  | P | No
TREATMENT PLANNING |  | 380 | Act/Std Time | Consult | Service recipient planning related activities which Time may or may not be needed for each and every service recipient. Includes: phone calls regarding plans, calculations, setup, beam parameters and/or any problems/concerns related to the service recipient's treatment, consultation with the oncologist, dosimetrists, therapists and/or physicists related to the accurate determination of dose distribution. | Procedure | 301X | P | PLAN CONSULTATION |  | 30 |  | P | No
TREATMENT PLANNING |  | 385 | 15 | Preparation Support/Programming | Procedures that are done by treatment planning before another area can carry out their service recipient-specific activity are considered preparation services. Includes: template with off axis points required before a service recipient mock appointment, scaled block diagram before trays can be constructed in cast and mould, etc. Includes programming of record and verification system; and, data entry/programming of portal images. | Procedure | 711X | PS | COORDINATION OF PATIENT MATERIAL |  | 10 |  | P | No
TREATMENT PLANNING |  | 390 | 30 | Multileaf Collimator Shaping | Planning the position of these leaves following the outline given by the oncologist. Includes all programming for MLC. | Collimator | 225X | D | MLC DIGITIZATION (10 MIN PER FIELD) |  | 10 |  | P | No
TREATMENT PLANNING |  | 395 | 5 | Tattooing | Tattooing for treatment field location. | Procedure | 307 | PS | TATTOOING (NOT DONE AT CT OR SIM) |  | 5 |  | P | No
TREATMENT | SUPERFICIAL | 410 | 11 | Superficial X-Ray - Simple |  | Field | 500 | TS | SUPERFICIAL X-RAY | Treatment Superficial X-Ray <= 150 kVp | 15 | 24 | P | Yes
TREATMENT | SUPERFICIAL | 412 | 22 | Superficial X-Ray - Complex | With internal eye or nasal shield, lead cutouts, etc. | Field | 501 | TS | SUPERFICIAL X-RAY WITH INTERNAL SHIELD |  | 22 | 24 | P | No
TREATMENT | SUPERFICIAL | 414 | 29 | Superficial X-Ray - With Pb Cutouts | With lead cutout made on spot, on first day. | Field
TREATMENT | SUPERFICIAL | 416 | 22 | RT 50 Treatment Pappion |  | Field | 503 | TS | RT 50 TREATMENT PAPPION (PMH) |  | 22 | 30 | P | No
TREATMENT | ORTHOVOLTAGE | 420 | 12 | Orthovoltage - Simple | Simple orthovoltage set-up. | Field | 510 | TD | ORTHOVOLTAGE | Treatment Orthovoltage > 150 kVp | 15 | 24 | P | Yes
TREATMENT | ORTHOVOLTAGE | 422 | 22 | Orthovoltage - Complex | Complex orthovoltage set-up (e.g. with internal eyeshield, lead cutouts, etc.). | Field | 511 | TD | ORTHOVOLTAGE WITH INTERNAL SHIELD |  | 22 | 24 | P | No
TREATMENT | ORTHOVOLTAGE | 424 | 29 | Orthovoltage - With Pb Cut-Outs | With lead cutout made on spot, on first day. | Field
TREATMENT | COBALT | 431 | 12 | Direct Field - 1 Field per Site |  | Field | 520 | TC | CO-60 DIRECT FIELD |  | 12 | 11 | P | No
TREATMENT | COBALT | 432 | 15 | Pair - 2 Fields per Isocentre |  | Field | 521 | TC | CO-60 PAIR - TWO FIELDS |  | 15 | 11 | P | No
TREATMENT | COBALT | 433 | 20 | Three Fields - 3 Fields per Isocentre |  | Service Recipient | 522 | TC | CO-60 THREE FIELDS |  | 20 | 11 | P | No
TREATMENT | COBALT | 434 | 26 | Four Fields - 4 Fields per Isocentre |  | Service Recipient | 523 | TC | CO-60 FOUR FIELDS |  | 26 | 11 | P | No
TREATMENT | COBALT | 435 | 30 | Five Fields - 5 Fields per Isocentre |  | Service Recipient | 524 | TC | CO-60 FIVE FIELDS |  | 30 | 11 | P | No
TREATMENT | COBALT | 437 | 13 | Arc/Rotation |  | Service Recipient | 525 | TC | CO-60 ARC/ROTATION |  | 13 | 11 | P | No
TREATMENT | COBALT | 438 | 20 | Extended SSD - isocentric |  | Service Recipient | 526 | TC | CO-60 EXTENDED SSD |  | 20 | 11 | P | No
TREATMENT | COBALT | 439 | 35 | Complex Extended SSD - nonisocentric |  | Service Recipient | 527 | TC | COMPLEX EXTENDED SSD COBALT |  | 35 | 11 | P | No
TREATMENT | COBALT | 440 | Act/Std Time | Total and Hemi-Body Irradiation |  | Service Recipient | 528 | TC | CO-60 WHOLE/HALF BODY |  | 40 | 11 | P | No
TREATMENT | COBALT | 441 | Act/Std Time | Whole CNS Irradiation |  | Service Recipient | 529 | TC | CO-60 WHOLE CNS |  | 30 | 11 | P | No
TREATMENT | LINEAR ACCELERATOR | 451 | 10 | Direct Field - 1 Field Per Site |  | Field | 530 | TL | LINAC DIRECT FIELD |  | 10 | 11 | P | No
TREATMENT | LINEAR ACCELERATOR | 452 | 12 | Pair - 2 Fields per Isocentre |  | Field | 531 | TL | LINAC PAIR - TWO FIELDS |  | 12 | 11 | P | No
TREATMENT | LINEAR ACCELERATOR | 453 | 17 | Three Fields - 3 Fields per Isocentre |  | Service Recipient | 532 | TL | LINAC THREE FIELDS |  | 17 | 11 | P | No
TREATMENT | LINEAR ACCELERATOR | 454 | 19 | Four Fields - 4 Fields per Isocentre |  | Service Recipient | 533 | TL | LINAC FOUR FIELDS |  | 19 | 11 | P | No
TREATMENT | LINEAR ACCELERATOR | 455 | 22 | Five Fields - 5 Fields per Isocentre |  | Service Recipient | 534 | TL | LINAC FIVE OR MORE FIELDS |  | 22 | 24 | P | No
TREATMENT | LINEAR ACCELERATOR | 457 | 12 | Arc/Rotation |  | Service Recipient | 535 | TL | LINAC ARC/ROTATION |  | 12 | 11 | P | No
TREATMENT | LINEAR ACCELERATOR | 458 | 13 | Extended SSD |  | Service Recipient | 536 | TL | LINAC EXTENDED SSD |  | 13 | 11 | P | No
TREATMENT | LINEAR ACCELERATOR | 459 | 30 | Complex Extended SSD |  | Service Recipient | 537 | TL | LINAC COMPLEX EXTENDED SSD |  | 30 | 11 | P | No
TREATMENT | LINEAR ACCELERATOR | 460 | Act/Std Time | Total and Hemi-Body Irradiation |  | Service Recipient | 538 | TL | LINAC WHOLE/HALF BODY | Treatment Linac Whole/Half Body | 40 | 11 | P | Yes
TREATMENT | LINEAR ACCELERATOR | 461 | Act/Std Time | Whole CNS Irradiation |  | Service Recipient | 539 | TL | LINAC WHOLE CNS |  | 30 | 11 | P | No
TREATMENT | LINEAR ACCELERATOR | 472 | 10 | Electrons - Per Field |  | Field | 540 | TL | LINAC ELECTRONS | Treatment Linac Electrons | 15 | 15 | P | Yes
TREATMENT | LINEAR ACCELERATOR | 474 | 40 | Electrons - Total/Hemi-Body Irradiation |  | Service Recipient | 542 | TL | TOTAL BODY ELECTRONS | Treatment Linac Total Body Electron | 30 | 11 | P | Yes
TREATMENT | BRACHYTHERAPY | 480 | Act/Std Time | Intracavitary Sources - Manual | Preparation of sources for use; associated record keeping; delivery of sources to the OR; return of unused sources to the safe. | Service Recipient | 560 | TO | INTRACAVITARY SOURCES PREPARATION | INTRACAVITARY SOURCES PREPARATION | 20 |  | P | No
TREATMENT | BRACHYTHERAPY | 481 | 180 | Intracavitary Sources Manual Afterloading - Total Involvement | Assembly of all relevant items - films; treatment record, instruments; participating in OR procedure, taking and developing of films; associated manual and/or computerized dosimetry and record keeping; preparation and loading of source; checking of service recipient during treatment; collection and cleaning of sources after removal; return of sources to safe; record keeping. | Service Recipient | 561 | TV | INTRAC SOURCES TOT. INVOLVE-AFTERLOADING |  | 180 | 40 | P | No
TREATMENT | BRACHYTHERAPY | 482 | 75 | Preparation; Clean Up ONLY | All aspects of preparation; cleaning of sources and return to safe. Associate record keeping. | Service Recipient | 562 | TO | PREP. CLEAN-UP ONLY INTERCAV SOURCES |  | 75 |  | P | No
TREATMENT | BRACHYTHERAPY | 483 | 100 | Intracavitary Sources - Limited Involvement | Same as Code 481, but no films taken or developed in OR. No dosimetry. | Service Recipient | 563 | TV | LIMITED INVOLVEMENT MAN. AFTER LOADING |  | 100 | 40 | P | No
TREATMENT | BRACHYTHERAPY | 484 | 150 | Remote Loading - Total Involvement | All preparatory steps including hookups of Service Recipient; programming of automatic unit; recordkeeping. | Service Recipient | 565 | TV | INTRACAV REMOTE SOURCE LOADING WITH DOSIMETRY | INTRACAV REMOTE SOURCE LOADING WITH DOSIMETRY | 150 | 40 | P | No
TREATMENT | BRACHYTHERAPY | 485 | 90 | No Dosimetry | Involvement in all aspects except dosimetry. | Service Recipient | 566 | TV | INTRACAV REMOTE SOURCE LOADING (NO DOSIMETRY) | HDR Intracavitary Treatment | 90 | 60 | P | Yes
TREATMENT | BRACHYTHERAPY | 486 | 30 | Remote Loading | Programming and hook-up only. | Service Recipient | 567 | TO | REMOTE LOADING PROG & HOOK UP ONLY | REMOTE LOADING PROG & HOOK UP ONLY | 30 |  | P | No
TREATMENT | BRACHYTHERAPY | 487 | 200 | Interstitial Sources Manual Afterloading - Full Involvement | Preparation of sources; delivery; associated record keeping; recover and/or disposal of sources. OR involvement. | Service Recipient | 570 | TT | INTERS. MAN. AFTRLOAD WITH DOSIMETRY | INTERS. MAN. AFTRLOAD WITH DOSIMETRY | 200 | 145 | P | No
TREATMENT | BRACHYTHERAPY | 488 | 90 | Limited Involvement | Preparation, delivery; associated record keeping; recovery, cleaning and/or disposal of sources. OR involvement | Service Recipient | 571 | TT | INTERS. MAN. AFTRLOAD (NO DOSIMETRY) | LDR Permanent Seed Implant Treatment | 90 | 145 | P | Yes
TREATMENT | BRACHYTHERAPY | 489 | 150 | Remote Loading Interstitial - Full Involvement | Same as Code 487, but including programming and hook-up of unit. | Service Recipient | 573 | TT | INTERS. REMOTE LOADING WITH DOSIMETRY | INTERS. REMOTE LOADING WITH DOSIMETRY | 150 | 20 | P | No
TREATMENT | BRACHYTHERAPY | 490 | 30 | Limited Involvement | Programming and associated paperwork; hook-up. | Service Recipient | 574 | TT | INTERS. REMOTE LOADING (NO DOSIMETRY) | HDR Interstitial Treatment | 30 | 11 | P | Yes
TREATMENT | BRACHYTHERAPY | 491 | 60 | Sources of Moulds - Initial and Final Tasks | Preparation of sources; associated record keeping; retrieval, cleaning and return of sources. | Service Recipient | 580 | TO | FIRST OR LAST APPLICATION OF SURFACE MOULDS | FIRST OR LAST APPLICATION OF SURFACE MOULDS | 60 | 40 | P | No
TREATMENT | BRACHYTHERAPY | 492 | 15 | Daily Application | Daily Application of mould; record keeping; removal and storage. | Service Recipient | 581 | TM | DAILY APPLICATION OF SURFACE MOULD | HDR Surface Mould Treatment | 15 | 40 | P | Yes
TREATMENT | BRACHYTHERAPY | 493 | Act/Std Time | Radionuclide Therapy - I131, P32 | Preparation and calibration of sources; record keeping; administration; clean up. | Service Recipient | 591 | TI | RADIONUCLIDE THERAPY 32P |  | 32 | 40 | P | No
TREATMENT | OTHER TECHNIQUES/PROCEDURES | 500 | Act/Std Time | Stereotactic Treatment |  | Service Recipient | 548 | TL | STEREOTACTIC BRAIN TREATMENT with CONES | Treatment Linac Stereotactic Radiosurgery (SRS With Cones) | 60 | 25 | P | Yes
TREATMENT | OTHER TECHNIQUES/PROCEDURES | 504 | 5 | Port (Check) Film | Set-up and taking of film for purposes of checking accuracy of treatment. | Film | 550 | QA | PORT (CHECK) FILM |  | 5 |  | P | No
TREATMENT | OTHER TECHNIQUES/PROCEDURES | 506 | 5 | Assessment of Port (Check) Film | Developing, labelling and verification of a port (check) film only. | Film | 551X | QA | DEV.,LABEL,VERIFY CHECK PORT FILM |  | 5 |  | P | No
TREATMENT | OTHER TECHNIQUES/PROCEDURES | 508 | 5 | X -Ray Film Copying |  | Film | 552X | QA | FILM COPYING (EXPANDED-5 MIN PER FILM) |  | 5 |  | B | No
TREATMENT | OTHER TECHNIQUES/PROCEDURES | 510 | 5 | Plan Check - Simple: 1 or 2 Fields | Check of all previously calculated plans, doses, monitor units, etc.; checking treatment record to ensure correctness of all treatment details; this also includes the verification of an isodose distribution prior to simulation, whether Service Recipient is present or not | Service Recipient | 553 | QA | PLAN CHECK, SIMPLE 1 OR 2 FIELDS |  | 5 |  | P | No
TREATMENT | OTHER TECHNIQUES/PROCEDURES | 512 | 15 | Plan Check - Complex: 3 Fields or More | Check of all previously calculated plans, doses, monitor units, etc.; checking treatment record to ensure correctness of all treatment details; this also includes the verification of an isodose distribution prior to simulation, whether service recipient is present or not. | Service Recipient | 555 | QA | PLAN CHECK, 3 OR MORE FIELDS |  | 15 |  | P | No
TREATMENT | OTHER TECHNIQUES/PROCEDURES | 514 | Act/Std Time | Portal Imaging | The real time verification of service recipient treatment parameters. Includes the acquisition and assessment of the image as well as any image enhancement or manipulation. All data recording, etc., is included as part of code 385. | Service Recipient | 556 | QA | LIVE PORTAL IMAGING |  | 7 |  | P | No
TREATMENT | OTHER TECHNIQUES/PROCEDURES | 516 | 25 | Isolation/Sterile Technique | This code to be used only if the treatment duration is longer than the standards set by the "Number of Fields" code when due to the addition of Isolation/Sterile Technique activities. | Service Recipient | 600 | TO | ISOLATION OR STERILE TECHNIQUE | Sterile, clean or precautions methods for procedure | 25 |  | P | Yes
TREATMENT | OTHER TECHNIQUES/PROCEDURES | 518 | Act/Std Time | Anesthesia | When any sort of anesthesia is used in a treatment procedure, this code is to be added to the "number of fields" code. | Service Recipient | 610 | TO | ANAESTHESIA | Topical application of anesthetic agent | 5 |  | P | Yes
TREATMENT | OTHER TECHNIQUES/PROCEDURES | 520 | Act/Std Time | Hyperbaric Oxygen Procedure |  | Service Recipient | 620 | TO | HYPERBARIC OXYGEN PROCEDURE |  | 1 |  | P | No
TREATMENT | OTHER TECHNIQUES/PROCEDURES | 528 | Act/Std Time | Hyperthermia |  | Service Recipient | 640 | TO | HYPERTHERMIA |  | 1 |  | P | No
TREATMENT | OTHER TECHNIQUES/PROCEDURES | 530 | Act/Std Time | Blood Irradiation |  | Pack | 690 | PS | BLOOD IRRADIATION |  | 15 |  | B | No
TREATMENT | OTHER TECHNIQUES/PROCEDURES | 532 | 8 | Scheduled Support for Review/Observation |  | Per Occurrence | 700 | PS | SCHEDULED SUPPORT FOR REVIEW/OBSERVATION | Radiation Oncologist On Treatment Review Visit | 10 |  | P | Yes
TREATMENT | OTHER TECHNIQUES/PROCEDURES | 534 | 10 | Service Recipient Education/Consultation |  | Per Occurrence | 705 | PS | PT EDUCATION FOR F/L DAY OF TREATMT | Education Start or end of treatment, one-on-one session | 15 |  | P | Yes
TREATMENT | OTHER TECHNIQUES/PROCEDURES | 536 | 5 | Unscheduled Service Recipient Support | Unscheduled activities to support the procedure (e.g. discussion with other health care professionals, etc.) | Per Occurrence | 710 | PS | UNSCHEDULED SUPPORT |  | 5 |  | P | No
TREATMENT | OTHER TECHNIQUES/PROCEDURES | 538 | 12 | Service Recipient Transportation/Monitor | When therapist must be available to transport/monitor a seriously ill Service Recipient. | Per Occurrence | 900 | PS | TRANSPORTATION |  | 12 |  | P | No
TREATMENT | QUALITY CONTROL PROCEDURES/ACTIVITIES | 600 | 20 | Room and Equipment Check | Daily quality assurance tests | Treatment Unit | 800X | QA | ROOM AND EQUIPMENT CHECK W/O PT. |  | 20 |  | R | No
TREATMENT | QUALITY CONTROL PROCEDURES/ACTIVITIES | 602 | 30 | Q .A. of Immobilization Device, Accessories, T reatment Prescription and Distribution As final mould room check |  | Service Recipient | 801 | QA | QA IMMOBILIZATION DEVICE (PMH) |  | 30 |  | P | No
TREATMENT | QUALITY CONTROL PROCEDURES/ACTIVITIES | 604 | 15 | Stereotactic Q.A. Procedure |  | Treatment Unit | 802 | QA | STEREOTACTIC QA PROCEDURE (PMH) |  | 30 |  | P | No
TREATMENT | QUALITY CONTROL PROCEDURES/ACTIVITIES | 606 | 15 | Q .A. Hyperthermia Equipment |  | Treatment Unit | 803 | QA | QA HYPERTHERMIA EQUIPMENT (PMH) |  | 15 |  | R | No
TREATMENT | QUALITY CONTROL PROCEDURES/ACTIVITIES | 608 | 20 | Calibration of Temperature Probes for Hyperthermia |  | Probes | 804 | QA | CALIBRATION TEMPERATURE PROBES (PMH) |  | 20 |  | R | No
TREATMENT | QUALITY CONTROL PROCEDURES/ACTIVITIES | 610 | 30 | Q .A. Crash Cart |  | Cart | 805X | QA | QA CRASH CART (PMH) |  | 30 |  | R | No
TREATMENT | QUALITY CONTROL PROCEDURES/ACTIVITIES | 612 | 20 | Verify Daily Start Up Procedure for Processor has been Followed | Check to ensure that there are adequate films in hopper to last for the day. Verify processor is at right temperature using thermometer. Perform sensitometry and densitometry test. | Processor | 806X | QA | VERIFY DAILY START UP PROCEDURE (PMH) |  | 20 |  | R | No
TREATMENT | QUALITY CONTROL PROCEDURES/ACTIVITIES | 614 | 5 | Leak Test of Sources | Checking of all sources in safe for leakage; associated record keeping. | Drawer of Safe | 810X | QA | LEAK TEST OF SOURCES W/O PT. |  | 5 |  | R | No
TREATMENT | QUALITY CONTROL PROCEDURES/ACTIVITIES | 616 | 30 | Safe Count | Weekly count of all sources in Isotope Storage Room, associated record keeping. | Contents of Safe/Calitron | 811X | QA | WEEKLY SAFE COUNT W/O PT. |  | 30 |  | R | No
TREATMENT | QUALITY CONTROL PROCEDURES/ACTIVITIES | 618 | 5 | Fletcher Insert Change | Weekly maintenance of Fletcher inserts - all procedures involved | Inserts | 812X | QA | WEEKLY CHANGE OF FLETCHER INSERTS W/O P. |  | 5 |  | R | No
TREATMENT | QUALITY CONTROL PROCEDURES/ACTIVITIES | 620 | 30 | Calibration of RT50 Unit for Pappion |  | Calibration | 820X | QA | CALIBRATION OF ALL UNITS INCLUDING RT 50 |  | 30 |  | R | No
TREATMENT | QUALITY CONTROL PROCEDURES/ACTIVITIES | 622 | 45 | Calibration of Seeds |  | Order Seeds | 840X | P | CALIBRATION OF SEEDS W/O PT. | Brachytherapy radioactive seed preparation without patient present | 45 |  | R | Yes
TREATMENT | QUALITY CONTROL PROCEDURES/ACTIVITIES | 624 | 120 | Generate Q.C. Distributions | For composite of external beam and brachytherapy noting doses specified regions. | Case | 850 | QA | GENERATE DISTRIBUTIONS (PMH) |  | 120 |  | R | No
[7 empty] | 208 | M | PLACEMENT OF STEREOTACTIC FRAME | Placement of stereotactic radiosurgery frame | 60 |  | P | Yes
[7 empty] | 240 | M | SIMPLE FORM BOLUS WITH PATIENT | Bolus custom created with the patient | 15 |  | P | Yes
[7 empty] | 305 | S | CLINICAL MARK UP | Clinical Mark-Up | 20 |  | P | Yes
[7 empty] | 306 | P | TRIAL SET UP | Mock Set-Up to Verify Treatment Planning Parameters With Patient | 30 |  | P | Yes
[7 empty] | 308 | P |  | Bladder Filling Assessment using US device | 5 |  | P | Yes
[7 empty] | 346 | D |  | Brachytherapy Standard Template Planning | 30 |  | P | Yes
[7 empty] | 347 | D |  | Brachytherapy 3D Volumetric Planning | 60 |  | P | Yes
[7 empty] | 348 | D |  | Brachytherapy 3D Volumetric Planning + Dose Painting | 75 |  | P | Yes
[7 empty] | 368 | S | LINAC SIMULATION USING TX CONEBEAM | Tx Planning On Board Imaging (kV/MV) Simulation on Tx Unit | 30 |  | P | Yes
[7 empty] | 370 | S | TREATMENT PLANNING C.T.SCAN | Treatment Planning CT-Simulation | 30 |  | P | Yes
[7 empty] | 372 | S | TREATMENT PLANNING MRI | Treatment Planning MR-Simulation | 30 |  | P | Yes
[7 empty] | 377 | P | ULTRASOUND FOR LOCALIZATION OR VERIFICATION | Treatment Planning Ultrasound for Localization/Verification | 20 |  | P | Yes
[7 empty] | 378 | P | FIDUCIAL MARKER IMPLANT | Implant of fiducial markers for image-guidance purposes | 30 |  | P | Yes
[7 empty] | 379 | S | PLANNING PET CT | Treatment Planning PET-CT | 45 |  | P | Yes
[7 empty] | 383 | P | IV CONTRAST PROCEDURE | Contrast Procedure with IV administration | 30 |  | P | Yes
[7 empty] | 384 | P | ORAL CONTRAST PROCEDURE | Contrast Procedure with Oral administration | 15 |  | P | Yes
[7 empty] | 385 | P |  | Contrast Procedure with Bladder administration | 30 |  | P | Yes
[7 empty] | 386 | P |  | Contrast Procedure with Rectum administration | 15 |  | P | Yes
[7 empty] | 387 | P |  | Placement of radio-opaque wire/dummy for tx planning guidance | 10 |  | P | Yes
[7 empty] | 388 | P |  | Use of 4D imaging as a motion management strategy | 15 |  | P | Yes
[7 empty] | 392 | S |  | Brachytherapy Insertion Guidance using Ultrasound | 20 |  | P | Yes
[7 empty] | 394 | S |  | Brachytherapy Insertion Guidance using Xrays | 20 |  | P | Yes
[7 empty] | 396 | S |  | Brachytherapy Insertion Guidance using CT | 30 |  | P | Yes
[7 empty] | 398 | S |  | Brachytherapy Insertion Guidance using MRI | 40 |  | P | Yes
[7 empty] | 543 | TL |  | Treatment Linac Non-Modulated Technique | 15 | 13 | P | Yes
[7 empty] | 544 | TL |  | Treatment Linac Field-In-Field Fwd-Planned Modulated Technique | 15 | 13 | P | Yes
[7 empty] | 572 | TC | GAMMA KNIFE TREATMENT | Treatment Gammaknife | 60 | 70 | P | Yes
[7 empty] | 575 | TL | TOMOTHERAPY TREATMENT | Treatment Tomotherapy | 20 | 11 | P | Yes
[7 empty] | 576 | TL |  | Treatment Tomotherapy Total Marrow Irradiation | 90 | 10 | P | Yes
[7 empty] | 577 | TT |  | HDR Mixed Intracavitary (IC) and Interstitial (IT) Treatment | 45 | 11 | P | Yes
[7 empty] | 582 | TP | PDT TREATMENT | Treatment Photodynamic Therapy (PDT) | 80 | 150 | P | Yes
[7 empty] | 590 | TI | RADIONUCLIDE THERAPY | Treatment Radionuclide | 30 | 50 | P | Yes
[7 empty] | 592 | TL | IMRT TREATMENT | Treatment Linac Inverse-Planned IMRT Technique | 15 | 24 | P | Yes
[7 empty] | 593 | TL | STEREOTACTIC BODY TREATMENT | Treatment Linac SBRT Technique (Without Cones) | 45 | 25 | P | Yes
[7 empty] | 594 | TL | VMAT / RAPIC ARC TREATMENT CODE | Treatment Linac VMAT/RapidArc Technique | 15 | 24 | P | Yes
[7 empty] | 595 | TL |  | Treatment Tomotherapy SBRT Technique | 20 | 11 | P | Yes
[7 empty] | 598 | TL |  | Treatment Cyberknife Intra-Cranial | 45 | 60 | P | Yes
[7 empty] | 599 | TL |  | Treatment Cyberknife Extra-Cranial | 90 | 24 | P | Yes
[7 empty] | 602 | TO |  | Anesthesia coordination involving G.A, spinal block or cons. sedation | 20 |  | P | Yes
[7 empty] | 701 | TO | INTERNAL EYE SHIELD | Internal eye shield placement/removal | 15 |  | P | Yes
[7 empty] | 704 | PS |  | Education Group Session | 5 |  | P | Yes
[7 empty] | 706 | PS | SPECIAL PROCEDURE EDUCATION | Education Special Procedure, one-on-one session | 20 |  | P | Yes
[7 empty] | 720 | PS |  | MRT Toxicity/Symptom Assessment | 15 |  | P | Yes
[7 empty] | 721 | PS |  | MRT Post-Discharge Phone Call | 15 |  | P | Yes
[7 empty] | 826 | QA | EXPOSURE OF TLDS WITH PAT IN SET-UP | Invivo Dose Measurement w Pt | 60 |  | P | Yes
[7 empty] | 862 | QA | KV/MV IMAGE ACQUISITION | Image Guidance using 2D kV/MV images | 6 |  | P | Yes
[7 empty] | 863 | QA | KV/MV VOLUMETRIC IMAGE ACQUISITION | Image Guidance using 3D kV/MV volumetric images | 7 |  | P | Yes
[7 empty] | 865 | QA | ACTIVE BREATHING CONTROL | Motion Management using Active Breathing Control (ABC) device | 15 |  | P | Yes
[7 empty] | 866 | QA | RESPIRATORY GATING | Motion Management using Respiratory Gating method | 15 |  | P | Yes
[7 empty] | 880 | QA |  | Image Guidance using real-time 4D kV/MV volumetric images | 7 |  | P | Yes
[7 empty] | 881 | QA |  | Image Guidance using On-Board Magnetic Resonance Imaging | 7 |  | P | Yes
[7 empty] | 236X | M | ELECTRON CUT OUT | Electron cut-out custom made | 20 |  | P | Yes
[7 empty] | 251X | P | MANUAL PREP COMPENSATOR W/O PATIENT | Compensator/attenuator manual preparation without the patient | 20 |  | P | Yes
[7 empty] | 261X | M | HAMMERED AND FITTED LEAD SHIELD W/O PT | Lead shield custom for superficial/orthovoltage | 20 |  | P | Yes
[7 empty] | 290X | M | MANUFACTURE OF BOLUS | Bolus custom manufacture without patient | 30 |  | R | Yes
[7 empty] | 300X | PS | SCHEDULING W/O PT | Processing tx req, scheduling and coordinating radiation appointments | 30 |  | P | Yes
[7 empty] | 302X | P |  | Offline dosimetric assessment from on-treatment imaging | 30 |  | P | Yes
[7 empty] | 303X | P |  | Online plan adaptation while on treatment | 30 |  | P | Yes
[7 empty] | 306X | P |  | Mock Set-Up to Verify Treatment Planning Parameters Without Patient | 20 |  | P | Yes
[7 empty] | 315X | D | COMPUTERIZED PLAN STEREOTACTIC RX | Computerized 3D forward/inverse plan for SRS/SABR/SBRT Technique | 180 |  | P | Yes
[7 empty] | 320X | D | INITIAL CALCULATION DIRECT FIELD W/O PT | Initial MU/Time Calculation Without a Dose Dist'n | 10 |  | P | Yes
[7 empty] | 321X | P | PROGRAM DATA INTO RECORD & VERIFY -TDMS | RTP transfer/manual entry into R&V system | 15 |  | P | Yes
[7 empty] | 328X | D |  | Comp 3D plan without modulation (i.e direct, POP, 4Fld Box, electrons) | 90 |  | P | Yes
[7 empty] | 337X | D |  | Comp 3D forward plan with modulation (i.e fld-in-fld for compensation) | 180 |  | P | Yes
[7 empty] | 338X | QA | INDEPENDENT CALC CHECK (ALTERNATE METHOD) | Independent MU/Time Calculation Verification w/out a Dose Dist'n | 15 |  | P | Yes
[7 empty] | 342X | D | IMRT PLANNING | Computerized 3D inverse plan for Static, Step'n shoot Technique (IMRT) | 180 |  | P | Yes
[7 empty] | 343X | D | COMPOSITE DISTRIBUTION | Composite Dose Distribution | 45 |  | P | Yes
[7 empty] | 344X | D | VOLUMETRIC/RAPID ARC PLANNING | Comp 3D inverse plan for Volumetric Arc/Helical (VMAT/RapidArc/Tomo) | 180 |  | P | Yes
[7 empty] | 361X | D | TBI PLANNING | Computerized plan for Total Body Irradiation (TBI) technique. | 180 |  | P | Yes
[7 empty] | 375X | P | IMAGE FUSION | Image fusion of multi-modality scansets | 30 |  | P | Yes
[7 empty] | 376X | P | CT CONTOURING NORMAL STRUCTURES | Treatment Planning Contouring | 30 |  | P | Yes
[7 empty] | 808X | QA | IMRT FLUENCE CHECK | Patient-specific fluence check for treatment plan with beam modulation | 120 |  | P | Yes
[7 empty] | 830X | P | SENDING IMAGES/DATA TO OTHER FACILITIES | Gathering and/or sending radiation therapy plan(s)/records to requeste | 30 |  | R | Yes
[7 empty] | 868X | QA | PEER REVIEW QA | Radiation Oncologist PEER REVIEW QA | 10 |  | P | Yes
[7 empty] | 869X | QA |  | Treatment Plan Verification | 20 |  | P | Yes
[7 empty] | 870X | QA |  | Physicist Plan Verification | 20 |  | P | Yes
[7 empty] | 871X | QA |  | MRT New Plan Check | 30 |  | P | Yes
[7 empty] | 872X | QA |  | MRT Weekly Chart Check | 10 |  | P | Yes
[7 empty] | 106 | S | SET-UP 6 FIELDS-SIM (CONFORMAL THERAPY) |  | 45 |  | P | No
[7 empty] | 115 | S | SIMULATION OF ASYMMETRIC BREAST |  | 45 |  | P | No
[7 empty] | 205 | M | AQUAPLAST |  | 30 |  | P | No
[7 empty] | 209 | M | FITTING OF STEREOTACTIC(SINGLE FRACTION) |  | 30 |  | P | No
[7 empty] | 214 | M | IMMOBILIZATION ADJUSTMENT |  | 10 |  | P | No
[7 empty] | 242 | M | CUSTOM MADE CERROBEND,EYE (PMH) |  | 15 |  | P | No
[7 empty] | 263 | M | SURFACE MOULD OR PLAQUE APPLICATOR (PMH) |  | 180 |  | P | No
[7 empty] | 264 | M | PREP EDUCAT'N + MOULD FABR,INC.CATHETERS |  | 180 |  | P | No
[7 empty] | 327 | D | STEREOTACTIC CALC (30 MIN PER ISOCENTER) |  | 30 |  | P | No
[7 empty] | 328 | D | 6 FLD INITIAL CALC CONFORMAL |  | 30 |  | P | No
[7 empty] | 339 | D | 8 FLD DISTRIBUTION |  | 250 |  | P | No
[7 empty] | 360 | D | TOT/HEMI BODY DOSIM CALC FOR BOLUS THICK |  | 25 |  | P | No
[7 empty] | 369 | S | TREATMENT PLANNING CT SCAN WITH IV CONTRAST |  | 45 |  | P | No
[7 empty] | 371 | S | TREATMENT PLANNING CT SCAN WITH GI CONTRAST |  | 45 |  | P | No
[7 empty] | 373 | S | RX PLANNING CT STEREOTACTIC |  | 60 |  | P | No
[7 empty] | 374 | P | KIDNEY LOCALIZATION |  | 45 |  | P | No
[7 empty] | 380 | S | 4DCT IMAGE ACQUISITION |  | 60 |  | P | No
[7 empty] | 390 | M | CUT-OUTS OF FOAM BLOCKS,ASSESS OF X-RAY |  | 20 |  | P | No
[7 empty] | 512 | TD | INTRA-OPERATIVE RADIATION THERAPY |  | 60 | 24 | P | No
[7 empty] | 519 | TL | 8 FLD LINAC TREATMENT |  | 30 | 11 | P | No
[7 empty] | 541 | TL | 6 FIELD-6 FIELDS/ISOCENTER |  | 30 | 11 | P | No
[7 empty] | 549 | TL | STEREOTACTIC TREAT(MULTIFRAC-30MIN/ISOC) |  | 30 | 24 | P | No
[7 empty] | 557 | QA | PORTAL IMAGING ASSESSMENT |  | 3 |  | P | No
[7 empty] | 558 | QA | PORTAL IMAGING ACQUISITION |  | 5 |  | P | No
[7 empty] | 568 | TV | PREP,O.R. PROC,COMP DOSIM,ENDOVAS.TX PMH |  | 150 | 40 | P | No
[7 empty] | 596 | TL | CYBERKNIFE TREATMENT (SINGLE FRACTION) | CYBERKNIFE TREATMENT (SINGLE FRACTION) | 60 | 60 | P | No
[7 empty] | 597 | TL | CYBERKNIFE TREATMENT (MULTI-FRACTIONS) | CYBERKNIFE TREATMENT (MULTI-FRACTIONS) | 60 | 24 | P | No
[7 empty] | 860 | QA | KV/MV FLUOROSCOPIC IMAGE ACQUISITION |  | 1 |  | P | No
[7 empty] | 861 | QA | KV/MV IMAGE REGISTRATION |  | 5 |  | P | No
[7 empty] | 864 | QA | OPTICAL WAND TRACKING |  | 5 |  | P | No
[7 empty] | 867 | QA | ULTRASOUND LOCALIZATION FOR TREATMENT |  | 7 |  | P | No
[7 empty] | 215X | M | CONTOUR FROM SHELL OR MOULD W/O PT |  | 20 |  | P | No
[7 empty] | 218X | M | CUT OUT OF TX FIELDS FROM IMMOBILIZATION DEVICE |  | 20 |  | P | No
[7 empty] | 220X | M | SHIELDING TEMPLATE CALCULATION W/O PT |  | 10 |  | P | No
[7 empty] | 222X | D | PB MARK-UP ON FILM (5 MIN PER FILM) |  | 5 |  | P | No
[7 empty] | 223X | D | MLC WORK-UP (5 MIN PER FIELD) |  | 5 |  | P | No
[7 empty] | 224X | D | MLC PROGRAMMING (3 MIN PER FIELD) |  | 3 |  | P | No
[7 empty] | 233X | M | MODIF. EXISTING CERROBEND SHIELDS SIMPLE |  | 15 |  | P | No
[7 empty] | 252X | M | AUTO PREP LEAD,WAX COMPENSATOR W/O PT |  | 1 |  | P | No
[7 empty] | 253X | M | MANUAL PREP LEAD,WAX COMPENSATOR W/O PT |  | 10 |  | P | No
[7 empty] | 308X | PS | PDT PRE-TREATMENT PROCEDURE |  | 45 |  | P | No
[7 empty] | 310X | D | COMPUTERIZED PLAN GENERATION 2 FIELDS |  | 180 |  | P | No
[7 empty] | 312X | D | COMPUTERIZED PLAN GENERATION 4 FIELDS |  | 45 |  | P | No
[7 empty] | 313X | D | COMPUTERIZED PLAN GENERATION EXTEND SSD |  | 120 |  | P | No
[7 empty] | 314X | D | COMPUTERIZED PLAN GENERATION WHOLE CNS |  | 20 |  | P | No
[7 empty] | 316X | D | COMPUTERIZED PLAN 6 FIELDS (CONFORMAL) |  | 270 |  | P | No
[7 empty] | 317X | D | 4 FLD CONFORMAL DISTRIBUTION |  | 240 |  | P | No
[7 empty] | 318X | D | 5 FLD DISTRIBUTION NON-CONFORMAL |  | 120 |  | P | No
[7 empty] | 319X | D | 6 FLD DISTRIBUTION NON-CONFORMAL |  | 150 |  | P | No
[7 empty] | 322X | D | MANUAL CALCULATION 2 FIELDS W/O PT |  | 10 |  | P | No
[7 empty] | 323X | D | MANUAL CALCULATION 3 OR MORE FIELDS W/O PT |  | 12 |  | P | No
[7 empty] | 324X | D | INITIAL CALCULATION 4 FIELDS W/O PT |  | 15 |  | P | No
[7 empty] | 325X | D | INITIAL CALCULATION FOR ARCS/ROTATIONS |  | 15 |  | P | No
[7 empty] | 326X | D | COMPLEX CALCU,SHIELD,WEDGE EXTENDED SSD |  | 5 |  | P | No
[7 empty] | 327X | D | STEREOTACTIC CALC (30 MIN PER ISOCENTER) |  | 30 |  | P | No
[7 empty] | 329X | D | 6 FLD INITIAL CALC |  | 20 |  | P | No
[7 empty] | 329X | D | 6 FIELD INITIAL CALCULATION |  | 30 |  | P | No
[7 empty] | 332X | D | CALCULATION,EQ.SQUARES "IRREG" (PMH) |  | 25 |  | P | No
[7 empty] | 334X | D | 4 FLD INITIAL CALC NON-COPLANAR |  | 15 |  | P | No
[7 empty] | 335X | D | 5 FLD INITIAL CALC |  | 20 |  | P | No
[7 empty] | 336X | D | 5 FLD INITIAL CALC CONFORMAL |  | 25 |  | P | No
[7 empty] | 340X | D | SURFACE MOULD CALCULATIONS | SURFACE MOULD CALCULATIONS | 120 |  | P | No
[7 empty] | 371X | P | CT RECONSTRUCTION (PMH) |  | 15 |  | P | No
[7 empty] | 374X | P | KIDNEY LOCALIZATION |  | 10 |  | P | No
[7 empty] | 547X | QA | STEREOTACTIC QA (30 MIN PER ISOCENTER) |  | 30 |  | P | No
[7 empty] | 554X | QA | MLC QA (3 MIN PER FIELD) |  | 3 |  | P | No
[7 empty] | 559X | QA | PORTAL IMAGING-REFERENCE(10 MIN PER FLM) |  | 10 |  | P | No
[7 empty] | 650X | TO | PDT ROOM SET-UP |  | 10 |  | R | No
[7 empty] | 651X | TO | PDT ROOM CLEAN UP |  | 10 |  | R | No
[7 empty] | 652X | TO | PDT EQUIPMENT CLEANING AND STERILIZING |  | 20 |  | P | No
[7 empty] | 712X | PS | DOCUMENTATION |  | 5 |  | P | No
[7 empty] | 802X | QA | STEREOTACTIC CONVERSION |  | 30 |  | P | No
[7 empty] | 807X | QA | PORTAL IMAGER QA |  | 15 |  | P | No
[7 empty] | 825X | D | PREPARATION OF TLDS W/O PT. |  | 25 |  | P | No
[7 empty] | 826X | D | EXPOSURE OF TLDS W/O PAT (CONTROLS) |  | 60 |  | R | No
[7 empty] | 827X | D | READ AND OBTAIN RESULTS OF TLDS W/O PT. |  | 50 |  | P | No

## Full List w Inactive
NHPIP_ACT_CD | NHPIP_ACT_TYPE | OLD NHPIP_ACT_DESC | UPDATED NHPIP_ACT_DESC | NHPIP_DURATION_UNIT | NHPIP_MAX_DOSE_PF | NHPIP_USAGE_CD | NHPIP_ACTIVE_STATUS | Comment
100 | P | Fluoro Only For Plan | Fluoroscopy for Treatment Planning Localization/Verification | 15 |  | P | Yes
101 | S | Conv. Sim 1 Field | Conventional Simulator - Single Field Set-up and Simulation | 20 |  | P | Yes
102 | S | Conv. Sim 2 Fields | Conventional Simulator - Two Field Set-up and Simulation | 28 |  | P | Yes
202 | M | Pt Device Custom | Immobilization/treatment device custom | 20 |  | P | Yes
208 | M | SRS Frame Placement | Placement of stereotactic radiosurgery frame | 60 |  | P | Yes
240 | M | Bolus Custom w Pt | Bolus custom created with the patient | 15 |  | P | Yes
260 | M | Mould/Plaque w Pt | Mould/Plaque Applicator with Patient | 90 |  | P | Yes
305 | P | Clinical Mark-Up | Clinical Mark-Up | 20 |  | P | Yes
306 | P | Mock Set-Up w Pt | Mock Set-Up to Verify Treatment Planning Parameters With Patient | 30 |  | P | Yes
308 | P | US Bladder Fill Chk | Bladder Filling Assessment using US device | 5 |  | P | Yes
346 | D | Brachy Std Template | Brachytherapy Standard Template Planning | 30 |  | P | Yes
347 | D | Brachy 3D Plan | Brachytherapy 3D Volumetric Planning | 60 |  | P | Yes
348 | D | Brachy 3D+Dose Paint | Brachytherapy 3D Volumetric Planning + Dose Painting | 75 |  | P | Yes
368 | S | TPOBI-Sim on Tx Unit | Tx Planning On Board Imaging (kV/MV) Simulation on Tx Unit | 30 |  | P | Yes
370 | S | TPCT-Simulation | Treatment Planning CT-Simulation | 30 |  | P | Yes
372 | S | TPMR-Simulation | Treatment Planning MR-Simulation | 30 |  | P | Yes
377 | P | TPUS for Loc/Verif | Treatment Planning Ultrasound for Localization/Verification | 20 |  | P | Yes
378 | P | Fiducial Implant | Implant of fiducial markers for image-guidance purposes | 30 |  | P | Yes
379 | S | TPPET-CT | Treatment Planning PET-CT | 45 |  | P | Yes
383 | P | Contrast IV | Contrast Procedure with IV administration | 30 |  | P | Yes
384 | P | Contrast Oral | Contrast Procedure with Oral administration | 15 |  | P | Yes
385 | P | Contrast Bladder | Contrast Procedure with Bladder administration | 30 |  | P | Yes
386 | P | Contrast Rectum | Contrast Procedure with Rectum administration | 15 |  | P | Yes
387 | P | Radio-Opaque Marker | Placement of radio-opaque wire/dummy for tx planning guidance | 10 |  | P | Yes
388 | P | 4DCT Imaging | Use of 4D imaging as a motion management strategy | 15 |  | P | Yes
392 | S | Brachy US Guidance | Brachytherapy Insertion Guidance using Ultrasound | 20 |  | P | Yes
394 | S | Brachy XRay Guidance | Brachytherapy Insertion Guidance using Xrays | 20 |  | P | Yes
396 | S | Brachy CT Guidance | Brachytherapy Insertion Guidance using CT | 30 |  | P | Yes
398 | S | Brachy MRI Guidance | Brachytherapy Insertion Guidance using MRI | 40 |  | P | Yes
500 | TS | Tx Superficial X-Ray | Treatment Superficial X-Ray <= 150 kVp | 15 | 24 | P | Yes
510 | TD | Tx Orthovoltage | Treatment Orthovoltage > 150 kVp | 15 | 24 | P | Yes
538 | TL | Tx Linac TBI | Treatment Linac Whole/Half Body | 60 | 11 | P | Yes
540 | TL | Tx Linac Electrons | Treatment Linac Electrons | 15 | 15 | P | Yes
542 | TL | Tx Linac TSE | Treatment Linac Total Body Electron | 30 | 11 | P | Yes
543 | TL | Tx Linac Non-Mod | Treatment Linac Non-Modulated Technique | 15 | 13 | P | Yes
544 | TL | Tx Linac Fld-in-Fld | Treatment Linac Field-In-Field Fwd-Planned Modulated Technique | 15 | 13 | P | Yes
548 | TL | Tx Linac SRS w Cones | Treatment Linac Stereotactic Radiosurgery (SRS With Cones) | 60 | 25 | P | Yes
566 | TV | HDR Intracavitary Tx | HDR Intracavitary Treatment | 30 | 60 | P | Yes
571 | TT | LDR Perm. Seed Tx | LDR Permanent Seed Implant Treatment | 90 | 145 | P | Yes
572 | TC | Tx Gammaknife | Treatment Gammaknife | 60 | 70 | P | Yes
574 | TT | HDR Interstitial Tx | HDR Interstitial Treatment | 30 | 11 | P | Yes
575 | TL | Tx Tomotherapy | Treatment Tomotherapy | 20 | 11 | P | Yes
576 | TL | Tx Tomotherapy TMI | Treatment Tomotherapy Total Marrow Irradiation | 90 | 10 | P | Yes
577 | TT | HDR Mixed IC/IT Tx | HDR Mixed Intracavitary (IC) and Interstitial (IT) Treatment | 45 | 11 | P | Yes
581 | TM | HDR Surface Mould Tx | HDR Surface Mould Treatment | 15 | 40 | P | Yes
582 | TP | Tx PDT | Treatment Photodynamic Therapy (PDT) | 80 | 150 | P | Yes
590 | TI | Tx Radionuclide | Treatment Radionuclide | 30 | 50 | P | Yes
592 | TL | Tx Linac IMRT | Treatment Linac Inverse-Planned IMRT Technique | 15 | 24 | P | Yes
593 | TL | Tx Linac SBRT | Treatment Linac SBRT Technique (Without Cones) | 45 | 25 | P | Yes
594 | TL | Tx Linac VMAT | Treatment Linac VMAT/RapidArc Technique | 15 | 24 | P | Yes
595 | TL | Tx Tomotherapy SBRT | Treatment Tomotherapy SBRT Technique | 20 | 11 | P | Yes
598 | TL | Tx CK Intra-Cranial | Treatment Cyberknife Intra-Cranial | 45 | 60 | P | Yes
599 | TL | Tx CK Extra-Cranial | Treatment Cyberknife Extra-Cranial | 90 | 24 | P | Yes
600 | TO | Sterile/Clean Method | Sterile, clean or precautions methods for procedure | 25 |  | P | Yes
602 | TO | Anesthesia Coord | Anesthesia coordination involving G.A, spinal block or cons. sedation | 45 |  | P | Yes
610 | TO | Anesthesia Topical | Topical application of anesthetic agent | 5 |  | P | Yes
700 | PS | Rad Onc OTV | Radiation Oncologist On Treatment Review Visit | 10 |  | P | Yes
701 | TO | Internal Eye Shield | Internal eye shield placement/removal | 15 |  | P | Yes
704 | PS | Educ Group Session | Education Group Session | 10 |  | P | Yes
705 | PS | Educ First/Last Day | Education Start or end of treatment, one-on-one session | 15 |  | P | Yes
706 | PS | Educ Special Proc | Education Special Procedure, one-on-one session | 20 |  | P | Yes
720 | PS | MRT Symptom Assess | MRT Toxicity/Symptom Assessment | 15 |  | P | Yes
721 | PS | Post Discharge Call | MRT Post-Discharge Phone Call | 15 |  | P | Yes
826 | QA | Invivo Dose W Pt | Invivo Dose Measurement w Pt | 60 |  | P | Yes
862 | QA | IGRT 2DkV/MV/Fluo | Image Guidance using 2D kV/MV/fluoro images | 6 |  | P | Yes
863 | QA | IGRT 3DkV/MV | Image Guidance using 3D kV/MV volumetric images | 7 |  | P | Yes
865 | QA | ABC For Motion Mgmt | Motion Management using Active Breathing Control (ABC) device | 15 |  | P | Yes
866 | QA | Respiratory Gating | Motion Management using Respiratory Gating method | 15 |  | P | Yes
880 | QA | IGRT 4DkV/MV | Image Guidance using real-time 4D kV/MV volumetric images | 7 |  | P | Yes
881 | QA | IGRT w On-Board MRI | Image Guidance using On-Board Magnetic Resonance Imaging | 7 |  | P | Yes
232X | M | Cerro Block Custom | Cerrobend shielding block custom made | 100 |  | P | Yes
236X | M | Electron Cutout | Electron cut-out custom made | 20 |  | P | Yes
251X | P | Comp/Atten w/out pt | Compensator/attenuator manual preparation without the patient | 20 |  | P | Yes
261X | M | Pb Custom w/out pt | Lead shield custom for superficial/orthovoltage | 20 |  | P | Yes
290X | M | Bolus Process w/out | Bolus custom manufacture without patient | 30 |  | R | Yes
300X | PS | Tx Req Processing | Processing tx req, scheduling and coordinating radiation appointments | 30 |  | P | Yes
302X | P | Offline Plan Assess | Offline dosimetric assessment from on-treatment imaging | 30 |  | P | Yes
303X | P | Online Plan Adapt | Online plan adaptation while on treatment | 30 |  | P | Yes
306X | P | Mock Set-Up w/out Pt | Mock Set-Up to Verify Treatment Planning Parameters Without Patient | 20 |  | P | Yes
315X | D | 3D Plan SRS/SBRT | Computerized 3D forward/inverse plan for SRS/SABR/SBRT Technique | 180 |  | P | Yes
320X | D | MU Calc, No Plan | Initial MU/Time Calculation Without a Dose Dist'n | 10 |  | P | Yes
321X | P | RTP Download | RTP transfer/manual entry into R&V system | 15 |  | P | Yes
328X | D | Plan Reg Tech No Mod | Computerized plan w/out modulation (i.e direct, POP, 4Fld Box, elect) | 90 |  | P | Yes
337X | D | Plan 3D Fwd Mod | Comp 3D forward plan with modulation (i.e fld-in-fld for compensation) | 180 |  | P | Yes
338X | QA | Independent Calc Chk | Independent MU/Time Calculation Verification w/out a Dose Dist'n | 15 |  | P | Yes
342X | D | Plan 3D IMRT | Computerized 3D inverse plan for Static, Step'n shoot Technique (IMRT) | 180 |  | P | Yes
343X | D | Composite Dist'n | Composite Dose Distribution | 45 |  | P | Yes
344X | D | Plan 3D VMAT/Tomo | Comp 3D inverse plan for Volumetric Arc/Helical (VMAT/RapidArc/Tomo) | 180 |  | P | Yes
361X | D | Plan 3D TBI | Computerized plan for Total Body Irradiation (TBI) technique. | 180 |  | P | Yes
375X | P | MM Image Fusion | Image fusion of multi-modality scansets | 30 |  | P | Yes
376X | P | TP Contouring | Treatment Planning Contouring | 30 |  | P | Yes
808X | QA | Plan Fluence Check | Patient-specific fluence check for treatment plan with beam modulation | 120 |  | P | Yes
830X | P | Ext Data Request | External/Clin Trial data request for rad plan/treat info | 30 |  | R | Yes
840X | P | Brachy Seed Prep | Brachytherapy radioactive seed preparation without patient present | 45 |  | R | Yes
868X | QA | Rad Onc Peer Review | Radiation Oncologist Peer Review QA | 10 |  | P | Yes
869X | QA | Pre-Tx Plan Verif. | Treatment Plan Verification | 20 |  | P | Yes
870X | QA | Physicist Plan Check | Physicist Plan Verification | 20 |  | P | Yes
871X | QA | MRT New Plan Check | MRT New Plan Check | 30 |  | P | Yes
872X | QA | MRT Wkly Chart Check | MRT Weekly Chart Check | 10 |  | P | Yes
103 | S | SET UP OF THREE FIELDS |  | 36 |  | P | No
104 | S | SET UP OF FOUR FIELDS |  | 44 |  | P | No
105 | S | SET UP OF FIVE FIELDS |  | 52 |  | P | No
106 | S | SET-UP 6 FIELDS-SIM (CONFORMAL THERAPY) |  | 45 |  | P | No
107 | S | VERIFICATION OF TREATMENT SET-UP |  | 15 |  | P | No | deactivated Q2 FY 18/19 (Sep. 2018)
110 | S | BREAST TANGENTS & ANGLE CALCULATION |  | 40 |  | P | No
111 | S | ANGLE DOWN PAIR (PMH) |  | 57 |  | P | No
115 | S | SIMULATION OF ASYMMETRIC BREAST |  | 45 |  | P | No
120 | S | EXTENDED SSD |  | 60 |  | P | No
130 | S | WHOLE CNS |  | 60 |  | P | No
150 | S | CYSTOGRAPHY W CATHETER INSERTED IN SIM |  | 20 |  | P | No | deactivated Q2 FY 18/19 (Sep. 2018)
151 | S | CYSTOGRAPHY W/WO CATHETER PREV INSERTED |  | 10 |  | P | No
152 | S | I.V.P. PROCEDURE |  | 20 |  | P | No
160 | S | UPPER G.I. TRACT WITH CONTRAST |  | 5 |  | P | No | deactivated Q2 FY 18/19 (Sep. 2018)
161 | S | LOWER G.I. TRACT WITH CONTRAST |  | 10 |  | P | No | deactivated Q2 FY 18/19 (Sep. 2018)
170 | S | CONTOUR USING SIMULATOR SSD SCALE |  | 3 |  | P | No
180 | S | SHIELDING BLOCK OR MASK CHECK |  | 25 |  | P | No | deactivated Q2 FY 18/19 (Sep. 2018)
190 | S | INTERNAL SOURCE CHECKS |  | 30 |  | P | No | deactivated Q2 FY 18/19 (Sep. 2018)
191 | S | PLACEMENT OF VAGINAL DUMMY |  | 22 |  | P | No | deactivated Q2 FY 18/19 (Sep. 2018)
200 | M | HEAD AND NECK PLASTER |  | 44 |  | P | No
201 | M | BREAST/BODY SHELL PLASTER |  | 70 |  | P | No
203 | M | FITTING OF PLASTIC BODY SHELL |  | 20 |  | P | No
203X | M | PREP/MANUFACT PLASTIC BODY SHELL W/O PT |  | 60 |  | P | No
204 | M | PRODUCTION OF ALPHA-CRADLE DEVICE |  | 20 |  | P | No
205 | M | AQUAPLAST |  | 30 |  | P | No
206 | M | CUSTOM MADE MOUTHBITE |  | 40 |  | P | No | deactivated Q2 FY 18/19 (Sep. 2018)
207 | M | CUSTOM MADE HEAD/NECK REST |  | 20 |  | P | No
209 | M | FITTING OF STEREOTACTIC(SINGLE FRACTION) |  | 30 |  | P | No
210 | M | FITTING H&N PLASTIC SHELL + EYE & MOUTH |  | 15 |  | P | No
210X | M | PREP/MANUFACT PLASTIC H/N SHELL W/O PT |  | 33 |  | P | No
211 | M | FITTING OF PLASTIC BREAST/BODY SHELL |  | 15 |  | P | No
211X | M | PREP/MANUFAC PLASTIC BREAST SHELL W/O PT |  | 60 |  | P | No
212 | S | SCOUT FILM POSITIONING DURING FITTING |  | 20 |  | P | No
213 | M | VERIFICATION/INSPECTION OF SHELL FIT |  | 5 |  | P | No
214 | M | IMMOBILIZATION ADJUSTMENT |  | 10 |  | P | No
215 | M | CONTOUR FROM SHELL OR MOULD (PMH) |  | 20 |  | P | No
215X | M | CONTOUR FROM SHELL OR MOULD W/O PT |  | 20 |  | P | No
216X | M | SIMPLE CUT OUT OF TX FIELDS FROM SHELL |  | 15 |  | P | No
217X | M | COMPLEX CUT OUT OF TX FIELDS FROM SHELL |  | 50 |  | P | No
218X | M | CUT OUT OF TX FIELDS FROM IMMOBILIZATION DEVICE |  | 20 |  | P | No
220 | M | SHIELDING TEMPLATE CALCULATION |  | 10 |  | P | No
220X | M | SHIELDING TEMPLATE CALCULATION W/O PT |  | 10 |  | P | No
221X | M | SHIELDING TEMPLATE FROM COMPUTER PLAN |  | 11 |  | P | No
222X | D | PB MARK-UP ON FILM (5 MIN PER FILM) |  | 5 |  | P | No
223X | D | MLC WORK-UP (5 MIN PER FIELD) |  | 5 |  | P | No
224X | D | MLC PROGRAMMING (3 MIN PER FIELD) |  | 3 |  | P | No
225X | D | MLC DIGITIZATION (10 MIN PER FIELD) |  | 10 |  | P | No
230X | M | STANDARD SHIELDING BLOCKS NON DIVERGENT |  | 20 |  | P | No
231X | M | SHIELDING BLKS CUSTOM-MADE NON-DIVERGENT |  | 50 |  | P | No
233X | M | MODIF. EXISTING CERROBEND SHIELDS SIMPLE |  | 15 |  | P | No
234 | M | CERROBEND SHIELD MODIFIC. COMPLEX (PMH) |  | 60 |  | P | No
235X | P | REMOVAL OF CERROBEND,CLEAN TRAYS |  | 10 |  | P | No
240X | M | SIMPLE FORM WAX TO OUTLINE W/O PATIENT |  | 15 |  | P | No
241 | M | COMPLEX WAX COMPENSATOR WITH PATIENT |  | 50 |  | P | No
241X | M | FORM WAX EMBED BASEPLATE W/O PATIENT |  | 50 |  | P | No
242 | M | CUSTOM MADE CERROBEND,EYE (PMH) |  | 15 |  | P | No
250 | D | AUTOMATED PREP COMPENSATOR WITH PATIENT |  | 20 |  | P | No
250X | D | AUTOMATED PREP COMPENSATOR W/O PATIENT |  | 20 |  | P | No
251 | D | MANUAL PREP COMPENSATOR WITH PATIENT |  | 20 |  | P | No
252X | M | AUTO PREP LEAD,WAX COMPENSATOR W/O PT |  | 1 |  | P | No
253 | M | MANUAL PREP LEAD,WAX COMPENSATOR WITH PT |  | 10 |  | P | No
253X | M | MANUAL PREP LEAD,WAX COMPENSATOR W/O PT |  | 10 |  | P | No
254X | D | CALCULATIONS IN COMPENSATOR PREP W/O PT |  | 5 |  | P | No
259 | M | PREPARATION PB SHIELD OR CUT-OUT |  | 10 |  | P | No
261 | M | HAMMERED AND FITTED LEAD SHIELD WITH PT |  | 20 |  | P | No
262X | M | MANUFACT CUPROUS OXIDE |  | 35 |  | P | No
263 | M | SURFACE MOULD OR PLAQUE APPLICATOR (PMH) |  | 180 |  | P | No
264 | M | PREP EDUCAT'N + MOULD FABR,INC.CATHETERS |  | 180 |  | P | No
300 | PS | PRETREATMENT PROCEDURE SCHEDULING |  | 10 |  | P | No
301X | P | PLAN CONSULTATION |  | 30 |  | P | No | deactivated Q2 FY 18/19 (Sep. 2018)
307 | PS | TATTOOING (NOT DONE AT CT OR SIM) |  | 5 |  | P | No | deactivated Q2 FY 18/19 (Sep. 2018)
308X | PS | PDT PRE-TREATMENT PROCEDURE |  | 45 |  | P | No
309X | D | COMPUTER PLAN GENERATION 1 FIELD W/O PT |  | 180 |  | P | No | deactivated Q2 FY 18/19 (Sep. 2018)
310X | D | COMPUTERIZED PLAN GENERATION 2 FIELDS |  | 180 |  | P | No | deactivated Q2 FY 18/19 (Sep. 2018)
311X | D | COMPUTERIZED PLAN GENERATION 3 OR MORE FIELDS |  | 180 |  | P | No | deactivated Q2 FY 18/19 (Sep. 2018)
312X | D | COMPUTERIZED PLAN GENERATION 4 FIELDS |  | 45 |  | P | No
313X | D | COMPUTERIZED PLAN GENERATION EXTEND SSD |  | 120 |  | P | No
314X | D | COMPUTERIZED PLAN GENERATION WHOLE CNS |  | 20 |  | P | No
316X | D | COMPUTERIZED PLAN 6 FIELDS (CONFORMAL) |  | 270 |  | P | No
317X | D | 4 FLD CONFORMAL DISTRIBUTION |  | 240 |  | P | No
318X | D | 5 FLD DISTRIBUTION NON-CONFORMAL |  | 120 |  | P | No
319X | D | 6 FLD DISTRIBUTION NON-CONFORMAL |  | 150 |  | P | No
320 | D | INITIAL CALCULATION DIRECT FIELD W PT |  | 6 |  | P | No
322X | D | MANUAL CALCULATION 2 FIELDS W/O PT |  | 10 |  | P | No | deactivated Q2 FY 18/19 (Sep. 2018)
323X | D | MANUAL CALCULATION 3 OR MORE FIELDS W/O PT |  | 12 |  | P | No | deactivated Q2 FY 18/19 (Sep. 2018)
324X | D | INITIAL CALCULATION 4 FIELDS W/O PT |  | 15 |  | P | No
325X | D | INITIAL CALCULATION FOR ARCS/ROTATIONS |  | 15 |  | P | No
326X | D | COMPLEX CALCU,SHIELD,WEDGE EXTENDED SSD |  | 5 |  | P | No
327 | D | STEREOTACTIC CALC (30 MIN PER ISOCENTER) |  | 30 |  | P | No
327X | D | STEREOTACTIC CALC (30 MIN PER ISOCENTER) |  | 30 |  | P | No
328 | D | 6 FLD INITIAL CALC CONFORMAL |  | 30 |  | P | No
329X | D | 6 FLD INITIAL CALC |  | 20 |  | P | No
329X | D | 6 FIELD INITIAL CALCULATION |  | 30 |  | P | No
330X | D | TIMCAL, SIMPLE (PMH) |  | 10 |  | P | No
331X | D | TIMCAL, COMPLEX (PMH) |  | 20 |  | P | No
332X | D | CALCULATION,EQ.SQUARES "IRREG" (PMH) |  | 25 |  | P | No
333X | D | TREAT PLAN/TARGET DEFIN/DOSE COMPUT/EVAL |  | 180 |  | P | No
334X | D | 4 FLD INITIAL CALC NON-COPLANAR |  | 15 |  | P | No
335X | D | 5 FLD INITIAL CALC |  | 20 |  | P | No
336X | D | 5 FLD INITIAL CALC CONFORMAL |  | 25 |  | P | No
339 | D | 8 FLD DISTRIBUTION |  | 250 |  | P | No
340X | D | SURFACE MOULD CALCULATIONS |  | 120 |  | P | No | deactivated Q2 FY 18/19 (Sep. 2018)
341X | D | INTERNAL SOURCE CALCULATIONS |  | 120 |  | P | No | deactivated Q2 FY 18/19 (Sep. 2018)
350 | P | TOTAL/HEMI BODY PLANNING ON TRMT UNIT |  | 15 |  | P | No
360 | D | TOT/HEMI BODY DOSIM CALC FOR BOLUS THICK |  | 25 |  | P | No
369 | S | TREATMENT PLANNING CT SCAN WITH IV CONTRAST |  | 45 |  | P | No | deactivated Q2 FY 18/19 (Sep. 2018)
371 | S | TREATMENT PLANNING CT SCAN WITH GI CONTRAST |  | 45 |  | P | No | deactivated Q2 FY 18/19 (Sep. 2018)
371X | P | CT RECONSTRUCTION (PMH) |  | 15 |  | P | No
372X | P | CT/SIMULATOR RECONSTRUCTION |  | 60 |  | P | No
373 | S | RX PLANNING CT STEREOTACTIC |  | 60 |  | P | No
374 | P | KIDNEY LOCALIZATION |  | 45 |  | P | No
374X | P | KIDNEY LOCALIZATION |  | 10 |  | P | No
380 | S | 4DCT IMAGE ACQUISITION |  | 60 |  | P | No | deactivated Q2 FY 18/19 (Sep. 2018)
381 | D | AUTOMATED CONTOUR FROM SSD SCALE |  | 10 |  | P | No
382 | D | COMPUTERIZED CONTOUR FROM TP/CT |  | 20 |  | P | No
390 | M | CUT-OUTS OF FOAM BLOCKS,ASSESS OF X-RAY |  | 20 |  | P | No
501 | TS | SUPERFICIAL X-RAY WITH INTERNAL SHIELD |  | 22 | 24 | P | No | deactivated Q2 FY 18/19 (Sep. 2018)
503 | TS | RT 50 TREATMENT PAPPION (PMH) |  | 22 | 30 | P | No
511 | TD | ORTHOVOLTAGE WITH INTERNAL SHIELD |  | 22 | 24 | P | No | deactivated Q2 FY 18/19 (Sep. 2018)
512 | TD | INTRA-OPERATIVE RADIATION THERAPY |  | 60 | 24 | P | No | deactivated Q2 FY 18/19 (Sep. 2018)
519 | TL | 8 FLD LINAC TREATMENT |  | 30 | 11 | P | No
520 | TC | CO-60 DIRECT FIELD |  | 12 | 11 | P | No
521 | TC | CO-60 PAIR - TWO FIELDS |  | 15 | 11 | P | No
522 | TC | CO-60 THREE FIELDS |  | 20 | 11 | P | No
523 | TC | CO-60 FOUR FIELDS |  | 26 | 11 | P | No
524 | TC | CO-60 FIVE FIELDS |  | 30 | 11 | P | No
525 | TC | CO-60 ARC/ROTATION |  | 13 | 11 | P | No
526 | TC | CO-60 EXTENDED SSD |  | 20 | 11 | P | No
527 | TC | COMPLEX EXTENDED SSD COBALT |  | 35 | 11 | P | No
528 | TC | CO-60 WHOLE/HALF BODY |  | 40 | 11 | P | No
529 | TC | CO-60 WHOLE CNS |  | 30 | 11 | P | No
530 | TL | LINAC DIRECT FIELD |  | 10 | 11 | P | No | deactivated Q2 FY 18/19 (Sep. 2018)
531 | TL | LINAC PAIR - TWO FIELDS |  | 12 | 11 | P | No | deactivated Q2 FY 18/19 (Sep. 2018)
532 | TL | LINAC THREE FIELDS |  | 17 | 11 | P | No | deactivated Q2 FY 18/19 (Sep. 2018)
533 | TL | LINAC FOUR FIELDS |  | 19 | 11 | P | No | deactivated Q2 FY 18/19 (Sep. 2018)
534 | TL | LINAC FIVE OR MORE FIELDS |  | 22 | 24 | P | No | deactivated Q2 FY 18/19 (Sep. 2018)
535 | TL | LINAC ARC/ROTATION |  | 12 | 11 | P | No | deactivated Q2 FY 18/19 (Sep. 2018)
536 | TL | LINAC EXTENDED SSD |  | 13 | 11 | P | No | deactivated Q2 FY 18/19 (Sep. 2018)
537 | TL | LINAC COMPLEX EXTENDED SSD |  | 30 | 11 | P | No
539 | TL | LINAC WHOLE CNS |  | 30 | 11 | P | No
541 | TL | 6 FIELD-6 FIELDS/ISOCENTER |  | 30 | 11 | P | No
547X | QA | STEREOTACTIC QA (30 MIN PER ISOCENTER) |  | 30 |  | P | No | deactivated Q2 FY 18/19 (Sep. 2018)
549 | TL | STEREOTACTIC TREAT(MULTIFRAC-30MIN/ISOC) |  | 30 | 24 | P | No | deactivated Q2 FY 18/19 (Sep. 2018)
550 | QA | PORT (CHECK) FILM |  | 5 |  | P | No
551X | QA | DEV.,LABEL,VERIFY CHECK PORT FILM |  | 5 |  | P | No
552X | QA | FILM COPYING (EXPANDED-5 MIN PER FILM) |  | 5 |  | B | No
553 | QA | PLAN CHECK, SIMPLE 1 OR 2 FIELDS |  | 5 |  | P | No
553X | QA | PLAN CHECK, SIMPLE 1 OR 2 FIELDS |  | 15 |  | P | No
554X | QA | MLC QA (3 MIN PER FIELD) |  | 3 |  | P | No
555 | QA | PLAN CHECK, 3 OR MORE FIELDS |  | 15 |  | P | No
555X | QA | PLAN CHECK, 3 OR MORE FIELDS |  | 30 |  | P | No
556 | QA | LIVE PORTAL IMAGING |  | 7 |  | P | No
557 | QA | PORTAL IMAGING ASSESSMENT |  | 3 |  | P | No | deactivated Q2 FY 18/19 (Sep. 2018)
558 | QA | PORTAL IMAGING ACQUISITION |  | 5 |  | P | No | deactivated Q2 FY 18/19 (Sep. 2018)
559X | QA | PORTAL IMAGING-REFERENCE(10 MIN PER FLM) |  | 10 |  | P | No | deactivated Q2 FY 18/19 (Sep. 2018)
560 | TO | INTRACAVITARY SOURCES PREPARATION |  | 20 |  | P | No | deactivated Q2 FY 18/19 (Sep. 2018)
561 | TV | INTRAC SOURCES TOT. INVOLVE-AFTERLOADING |  | 180 | 40 | P | No | deactivated Q2 FY 18/19 (Sep. 2018)
562 | TO | PREP. CLEAN-UP ONLY INTERCAV SOURCES |  | 75 |  | P | No | deactivated Q2 FY 18/19 (Sep. 2018)
563 | TV | LIMITED INVOLVEMENT MAN. AFTER LOADING |  | 100 | 40 | P | No | deactivated Q2 FY 18/19 (Sep. 2018)
565 | TV | INTRACAV REMOTE SOURCE LOADING WITH DOSIMETRY |  | 150 | 40 | P | No | deactivated Q2 FY 18/19 (Sep. 2018)
567 | TO | REMOTE LOADING PROG & HOOK UP ONLY |  | 30 |  | P | No | deactivated Q2 FY 18/19 (Sep. 2018)
568 | TV | PREP,O.R. PROC,COMP DOSIM,ENDOVAS.TX PMH |  | 150 | 40 | P | No | deactivated Q2 FY 18/19 (Sep. 2018)
570 | TT | INTERS. MAN. AFTRLOAD WITH DOSIMETRY |  | 200 | 145 | P | No | deactivated Q2 FY 18/19 (Sep. 2018)
573 | TT | INTERS. REMOTE LOADING WITH DOSIMETRY |  | 150 | 20 | P | No | deactivated Q2 FY 18/19 (Sep. 2018)
580 | TO | FIRST OR LAST APPLICATION OF SURFACE MOULDS |  | 60 | 40 | P | No | deactivated Q2 FY 18/19 (Sep. 2018)
591 | TI | RADIONUCLIDE THERAPY 32P |  | 32 | 40 | P | No
596 | TL | CYBERKNIFE TREATMENT (SINGLE FRACTION) |  | 60 | 60 | P | No | deactivated Q2 FY 18/19 (Sep. 2018)
597 | TL | CYBERKNIFE TREATMENT (MULTI-FRACTIONS) |  | 60 | 24 | P | No | deactivated Q2 FY 18/19 (Sep. 2018)
620 | TO | HYPERBARIC OXYGEN PROCEDURE |  | 1 |  | P | No
640 | TO | HYPERTHERMIA |  | 1 |  | P | No
650X | TO | PDT ROOM SET-UP |  | 10 |  | R | No | deactivated Q2 FY 18/19 (Sep. 2018)
651X | TO | PDT ROOM CLEAN UP |  | 10 |  | R | No | deactivated Q2 FY 18/19 (Sep. 2018)
652X | TO | PDT EQUIPMENT CLEANING AND STERILIZING |  | 20 |  | P | No | deactivated Q2 FY 18/19 (Sep. 2018)
690 | PS | BLOOD IRRADIATION |  | 15 |  | B | No
710 | PS | UNSCHEDULED SUPPORT |  | 5 |  | P | No | deactivated Q2 FY 18/19 (Sep. 2018)
711X | PS | COORDINATION OF PATIENT MATERIAL |  | 10 |  | P | No | deactivated Q2 FY 18/19 (Sep. 2018)
712X | PS | DOCUMENTATION |  | 5 |  | P | No | deactivated Q2 FY 18/19 (Sep. 2018)
800X | QA | ROOM AND EQUIPMENT CHECK W/O PT. |  | 20 |  | R | No | deactivated Q2 FY 18/19 (Sep. 2018)
801 | QA | QA IMMOBILIZATION DEVICE (PMH) |  | 30 |  | P | No
802 | QA | STEREOTACTIC QA PROCEDURE (PMH) |  | 30 |  | P | No | deactivated Q2 FY 18/19 (Sep. 2018)
802X | QA | STEREOTACTIC CONVERSION |  | 30 |  | P | No | deactivated Q2 FY 18/19 (Sep. 2018)
803 | QA | QA HYPERTHERMIA EQUIPMENT (PMH) |  | 15 |  | R | No
804 | QA | CALIBRATION TEMPERATURE PROBES (PMH) |  | 20 |  | R | No
805X | QA | QA CRASH CART (PMH) |  | 30 |  | R | No | deactivated Q2 FY 18/19 (Sep. 2018)
806X | QA | VERIFY DAILY START UP PROCEDURE (PMH) |  | 20 |  | R | No | deactivated Q2 FY 18/19 (Sep. 2018)
807X | QA | PORTAL IMAGER QA |  | 15 |  | P | No | deactivated Q2 FY 18/19 (Sep. 2018)
810X | QA | LEAK TEST OF SOURCES W/O PT. |  | 5 |  | R | No | deactivated Q2 FY 18/19 (Sep. 2018)
811X | QA | WEEKLY SAFE COUNT W/O PT. |  | 30 |  | R | No | deactivated Q2 FY 18/19 (Sep. 2018)
812X | QA | WEEKLY CHANGE OF FLETCHER INSERTS W/O P. |  | 5 |  | R | No
820X | QA | CALIBRATION OF ALL UNITS INCLUDING RT 50 |  | 30 |  | R | No
825X | D | PREPARATION OF TLDS W/O PT. |  | 25 |  | P | No | deactivated Q2 FY 18/19 (Sep. 2018)
826X | D | EXPOSURE OF TLDS W/O PAT (CONTROLS) |  | 10 |  | R | No | deactivated Q2 FY 18/19 (Sep. 2018)
827X | D | READ AND OBTAIN RESULTS OF TLDS W/O PT. |  | 50 |  | P | No | deactivated Q2 FY 18/19 (Sep. 2018)
850 | QA | GENERATE DISTRIBUTIONS (PMH) |  | 120 |  | R | No
860 | QA | KV/MV FLUOROSCOPIC IMAGE ACQUISITION |  | 1 |  | P | No | deactivated Q2 FY 18/19 (Sep. 2018)
861 | QA | KV/MV IMAGE REGISTRATION |  | 5 |  | P | No | deactivated Q2 FY 18/19 (Sep. 2018)
864 | QA | OPTICAL WAND TRACKING |  | 5 |  | P | No | deactivated Q2 FY 18/19 (Sep. 2018)
867 | QA | ULTRASOUND LOCALIZATION FOR TREATMENT |  | 7 |  | P | No | deactivated Q2 FY 18/19 (Sep. 2018)
900 | PS | TRANSPORTATION |  | 12 |  | P | No | deactivated Q2 FY 18/19 (Sep. 2018)

## NHPIP ACTIVTY TYPE
NHPIP_ACT_TYPE | Description/Definition
QA | Quality Assurance
TO | Treatment - Other
TT | Treatment - Interstitial
TV | Treatment - Intracavitary
TC | Treatment – Cobalt
TL | Treatment – Linac
TM | Treatment - Mould
TP | Treatment – Photo Dynamic Therapy
TI | Treatment - Radionuclide
PS | Patient Support
D | Dosimetry
M | Mould Room
P | Planning
S | Simulation
TS | Treatment - Superficial
TD | Treatment - Orthovoltage

## RAD metrics
RADIATION PLANNING and TREATMENT VISITS | See Data Book Appendix 1.14: NHPIP Code List for Activity Types)
Radiation Planning Visits: | RAD entity
| Activity Type (see Appdx. 1.14) | NHPIP code (ends with 'x' excluded)
R1 – Mould Room | M
R2 – Simulation | S
R3 – Clinical Mark-up | P | 305
R4 – Other Planning & dosimetry | P | <>305
D
R5 – Radiation review visits | Clinic Visit Entity
Radiation Review Flag = 'R'
R6 – Total Radiation Planning Visits | R6=R1+R2+R3+R4+R5
Radiation Treatment Visits | RAD entity
| Activity Type (see Appdx. 1.14) | NHPIP code (ends with 'x' excluded)
R14 – Brachytherapy | TT, TV, TM
R23 – Cobalt treatment visits | TC
R24 – Linear accelerator treatment visits | TL
R25 – Megavoltage treatment visits | R23 + R24
R26 – Superficial & Orthovoltage treatment visits | TS, TD
R15 – Total Radiation Treatment Visits | R15=R14+R25+R26
R16 – Total Radiation Planning and Treatment Visits | R15 + R 6